## GWL = 1 K
IDFs are calculated using the biad-adjusted Regional Climate model MAR3.14.0 forced by ERA5 (resolution of 5 km) reanalysis over 1940-2023.
The IDF for each location is calculated taking the closest MAR pixel to the center of the commune and its 5 closest neighbours (red points on the map below).
The values are computed as a weighted (by the distance) average of those selected pixels.
The GWL (Global Warming level) represents the Global Mean Surface Temperature anomaly with 1850-1899 as reference.
The used statistical law is a General Pareto Distribution, future IDFs are computed by adding 7% of intensity per degree of Global Warming
Reference: Brajkovic et al., 2025 (https://doi.org/10.1016/j.ejrh.2025.102399); contact : josip.brajkovic@uliege.be
Units: mm (in the table)
Montana coefficients: val[mm/h]=a*duration[minutes]^(-b)
Return level [mm] | [9 empty] | 95% confidence interval half width [mm]
Return period (years) | 1h | 3h | 6h | 12h | 24h | 48h | 72h | Montana a | Montana b | 1h | 3h | 6h | 12h | 24h | 48h | 72h
2 | 20.6339 | 30.4177 | 35.4753 | 39.8517 | 40.6649 | 48.1442 | 53.2074 | 11.0711 | -0.18656 | 1.1643 | 1.675 | 1.9914 | 2.1014 | 2.0239 | 2.2743 | 2.4093
5 | 26.6854 | 37.8223 | 44.2564 | 50.4531 | 51.1161 | 60.0103 | 65.9013 | 14.3594 | -0.18148 | 2.1528 | 2.5297 | 3.0773 | 3.5316 | 3.567 | 4.0292 | 4.419
10 | 31.7311 | 43.2859 | 50.8807 | 58.8089 | 59.6502 | 69.7936 | 76.6122 | 16.6396 | -0.18189 | 3.4482 | 3.3793 | 4.1999 | 5.2776 | 5.5675 | 6.1711 | 6.9827
20 | 37.2283 | 48.6349 | 57.4909 | 67.471 | 68.7706 | 80.3321 | 88.3851 | 18.7253 | -0.18469 | 5.3356 | 4.4454 | 5.6374 | 7.79 | 8.5579 | 9.2844 | 10.7787
25 | 39.102 | 50.3331 | 59.6161 | 70.3274 | 71.8387 | 83.8949 | 92.4185 | 19.3543 | -0.18599 | 6.0847 | 4.835 | 6.1686 | 8.7766 | 9.7568 | 10.5228 | 12.3036
30 | 40.6728 | 51.7121 | 61.3516 | 72.6864 | 74.3951 | 86.8699 | 95.8066 | 19.8527 | -0.18717 | 6.7522 | 5.1696 | 6.6272 | 9.6496 | 10.8272 | 11.6266 | 13.6691
50 | 45.2732 | 55.5357 | 66.2098 | 79.4189 | 81.8029 | 95.5222 | 105.762 | 21.1753 | -0.19102 | 8.9048 | 6.1829 | 8.0293 | 12.4251 | 14.2836 | 15.1856 | 18.1081
100 | 52.0209 | 60.6315 | 72.7927 | 88.855 | 92.4623 | 108.0479 | 120.4346 | 22.7962 | -0.19729 | 12.5625 | 7.7281 | 10.2038 | 17.0009 | 20.1344 | 21.2102 | 25.736
200 | 59.4108 | 65.6237 | 79.3663 | 98.6537 | 103.8703 | 121.5418 | 136.5712 | 24.2205 | -0.20456 | 17.1947 | 9.4558 | 12.6863 | 22.5643 | 27.4641 | 28.7735 | 35.4876

## GWL = 2 K
IDFs are calculated using the biad-adjusted Regional Climate model MAR3.14.0 forced by ERA5 (resolution of 5 km) reanalysis over 1940-2023.
The IDF for each location is calculated taking the closest MAR pixel to the center of the commune and its 5 closest neighbours (red points on the map below).
The values are computed as a weighted (by the distance) average of those selected pixels.
The GWL (Global Warming level) represents the Global Mean Surface Temperature anomaly with 1850-1899 as reference.
The used statistical law is a General Pareto Distribution, future IDFs are computed by adding 7% of intensity per degree of Global Warming
Reference: Brajkovic et al., 2025 (https://doi.org/10.1016/j.ejrh.2025.102399); contact : josip.brajkovic@uliege.be
Units: mm (in the table)
Montana coefficients: val[mm/h]=a*duration[minutes]^(-b)
Return level [mm] | [9 empty] | 95% confidence interval half width [mm]
Return period (years) | 1h | 3h | 6h | 12h | 24h | 48h | 72h | Montana a | Montana b | 1h | 3h | 6h | 12h | 24h | 48h | 72h
2 | 22.0783 | 32.547 | 37.9586 | 42.6414 | 43.5115 | 51.5143 | 56.9319 | 11.8461 | -0.18656 | 1.2458 | 1.7922 | 2.1308 | 2.2485 | 2.1656 | 2.4335 | 2.5779
5 | 28.5534 | 40.4699 | 47.3544 | 53.9848 | 54.6942 | 64.211 | 70.5143 | 15.3645 | -0.18148 | 2.3034 | 2.7068 | 3.2927 | 3.7788 | 3.8167 | 4.3112 | 4.7283
10 | 33.9523 | 46.316 | 54.4424 | 62.9255 | 63.8257 | 74.6792 | 81.9751 | 17.8044 | -0.18189 | 3.6896 | 3.6159 | 4.4939 | 5.647 | 5.9572 | 6.6031 | 7.4715
20 | 39.8343 | 52.0393 | 61.5152 | 72.194 | 73.5845 | 85.9553 | 94.572 | 20.0361 | -0.18469 | 5.7091 | 4.7566 | 6.032 | 8.3353 | 9.1569 | 9.9343 | 11.5332
25 | 41.8392 | 53.8564 | 63.7892 | 75.2503 | 76.8674 | 89.7675 | 98.8878 | 20.7091 | -0.18599 | 6.5107 | 5.1734 | 6.6004 | 9.391 | 10.4397 | 11.2594 | 13.1649
30 | 43.5199 | 55.3319 | 65.6462 | 77.7744 | 79.6027 | 92.9508 | 102.513 | 21.2424 | -0.18717 | 7.2248 | 5.5314 | 7.0911 | 10.3251 | 11.5851 | 12.4405 | 14.6259
50 | 48.4423 | 59.4232 | 70.8444 | 84.9782 | 87.5291 | 102.2088 | 113.1654 | 22.6575 | -0.19102 | 9.5281 | 6.6157 | 8.5913 | 13.2949 | 15.2835 | 16.2486 | 19.3757
100 | 55.6624 | 64.8757 | 77.8881 | 95.0748 | 98.9347 | 115.6112 | 128.865 | 24.392 | -0.19729 | 13.4419 | 8.2691 | 10.9181 | 18.191 | 21.5438 | 22.6949 | 27.5375
200 | 63.5696 | 70.2174 | 84.9219 | 105.5594 | 111.1412 | 130.0497 | 146.1312 | 25.9159 | -0.20456 | 18.3983 | 10.1178 | 13.5743 | 24.1438 | 29.3866 | 30.7876 | 37.9718

## GWL = 3 K
IDFs are calculated using the biad-adjusted Regional Climate model MAR3.14.0 forced by ERA5 (resolution of 5 km) reanalysis over 1940-2023.
The IDF for each location is calculated taking the closest MAR pixel to the center of the commune and its 5 closest neighbours (red points on the map below).
The values are computed as a weighted (by the distance) average of those selected pixels.
The GWL (Global Warming level) represents the Global Mean Surface Temperature anomaly with 1850-1899 as reference.
The used statistical law is a General Pareto Distribution, future IDFs are computed by adding 7% of intensity per degree of Global Warming
Reference: Brajkovic et al., 2025 (https://doi.org/10.1016/j.ejrh.2025.102399); contact : josip.brajkovic@uliege.be
Units: mm (in the table)
Montana coefficients: val[mm/h]=a*duration[minutes]^(-b)
Return level [mm] | [9 empty] | 95% confidence interval half width [mm]
Return period (years) | 1h | 3h | 6h | 12h | 24h | 48h | 72h | Montana a | Montana b | 1h | 3h | 6h | 12h | 24h | 48h | 72h
2 | 23.5227 | 34.6762 | 40.4419 | 45.431 | 46.358 | 54.8844 | 60.6564 | 12.621 | -0.18656 | 1.3273 | 1.9095 | 2.2702 | 2.3956 | 2.3073 | 2.5927 | 2.7466
5 | 30.4214 | 43.1174 | 50.4523 | 57.5165 | 58.2723 | 68.4117 | 75.1274 | 16.3697 | -0.18148 | 2.4541 | 2.8839 | 3.5081 | 4.026 | 4.0664 | 4.5933 | 5.0376
10 | 36.1735 | 49.346 | 58.004 | 67.0422 | 68.0012 | 79.5647 | 87.3379 | 18.9692 | -0.18189 | 3.9309 | 3.8524 | 4.7879 | 6.0164 | 6.3469 | 7.0351 | 7.9603
20 | 42.4402 | 55.4438 | 65.5396 | 76.917 | 78.3985 | 91.5786 | 100.759 | 21.3468 | -0.18469 | 6.0826 | 5.0678 | 6.4266 | 8.8806 | 9.756 | 10.5842 | 12.2877
25 | 44.5763 | 57.3797 | 67.9623 | 80.1732 | 81.8961 | 95.6402 | 105.3571 | 22.0639 | -0.18599 | 6.9366 | 5.5119 | 7.0322 | 10.0054 | 11.1227 | 11.996 | 14.0261
30 | 46.367 | 58.9518 | 69.9408 | 82.8624 | 84.8104 | 99.0317 | 109.2195 | 22.6321 | -0.18717 | 7.6975 | 5.8933 | 7.555 | 11.0006 | 12.343 | 13.2544 | 15.5827
50 | 51.6115 | 63.3107 | 75.4791 | 90.5376 | 93.2553 | 108.8953 | 120.5687 | 24.1398 | -0.19102 | 10.1515 | 7.0485 | 9.1534 | 14.1646 | 16.2833 | 17.3116 | 20.6433
100 | 59.3038 | 69.1199 | 82.9836 | 101.2947 | 105.407 | 123.1746 | 137.2954 | 25.9877 | -0.19729 | 14.3213 | 8.81 | 11.6323 | 19.381 | 22.9532 | 24.1796 | 29.339
200 | 67.7283 | 74.811 | 90.4775 | 112.4652 | 118.4121 | 138.5576 | 155.6912 | 27.6113 | -0.20456 | 19.602 | 10.7797 | 14.4623 | 25.7233 | 31.3091 | 32.8018 | 40.4559

## GWL = 4 K
IDFs are calculated using the biad-adjusted Regional Climate model MAR3.14.0 forced by ERA5 (resolution of 5 km) reanalysis over 1940-2023.
The IDF for each location is calculated taking the closest MAR pixel to the center of the commune and its 5 closest neighbours (red points on the map below).
The values are computed as a weighted (by the distance) average of those selected pixels.
The GWL (Global Warming level) represents the Global Mean Surface Temperature anomaly with 1850-1899 as reference.
The used statistical law is a General Pareto Distribution, future IDFs are computed by adding 7% of intensity per degree of Global Warming
Reference: Brajkovic et al., 2025 (https://doi.org/10.1016/j.ejrh.2025.102399); contact : josip.brajkovic@uliege.be
Units: mm (in the table)
Montana coefficients: val[mm/h]=a*duration[minutes]^(-b)
Return level [mm] | [9 empty] | 95% confidence interval half width [mm]
Return period (years) | 1h | 3h | 6h | 12h | 24h | 48h | 72h | Montana a | Montana b | 1h | 3h | 6h | 12h | 24h | 48h | 72h
2 | 24.9671 | 36.8054 | 42.9252 | 48.2206 | 49.2046 | 58.2545 | 64.381 | 13.396 | -0.18656 | 1.4089 | 2.0267 | 2.4096 | 2.5427 | 2.4489 | 2.7519 | 2.9152
5 | 32.2893 | 45.765 | 53.5503 | 61.0482 | 61.8504 | 72.6124 | 79.7405 | 17.3748 | -0.18148 | 2.6048 | 3.061 | 3.7235 | 4.2732 | 4.3161 | 4.8753 | 5.347
10 | 38.3946 | 52.376 | 61.5657 | 71.1588 | 72.1767 | 84.4503 | 92.7008 | 20.134 | -0.18189 | 4.1723 | 4.089 | 5.0819 | 6.3859 | 6.7367 | 7.467 | 8.4491
20 | 45.0462 | 58.8482 | 69.5639 | 81.64 | 83.2124 | 97.2018 | 106.9459 | 22.6576 | -0.18469 | 6.456 | 5.379 | 6.8212 | 9.4259 | 10.355 | 11.2341 | 13.0422
25 | 47.3135 | 60.903 | 72.1355 | 85.0961 | 86.9248 | 101.5128 | 111.8264 | 23.4187 | -0.18599 | 7.3625 | 5.8503 | 7.464 | 10.6197 | 11.8057 | 12.7326 | 14.8874
30 | 49.2141 | 62.5716 | 74.2354 | 87.9505 | 90.018 | 105.1126 | 115.926 | 24.0218 | -0.18717 | 8.1701 | 6.2552 | 8.0189 | 11.6761 | 13.1009 | 14.0682 | 16.5396
50 | 54.7806 | 67.1982 | 80.1138 | 96.0969 | 98.9815 | 115.5819 | 127.9721 | 25.6221 | -0.19102 | 10.7748 | 7.4813 | 9.7154 | 15.0344 | 17.2832 | 18.3746 | 21.9108
100 | 62.9453 | 73.3641 | 88.0791 | 107.5145 | 111.8794 | 130.738 | 145.7258 | 27.5834 | -0.19729 | 15.2007 | 9.351 | 12.3466 | 20.5711 | 24.3626 | 25.6643 | 31.1406
200 | 71.8871 | 79.4047 | 96.0332 | 119.371 | 125.6831 | 147.0656 | 165.2512 | 29.3068 | -0.20456 | 20.8056 | 11.4416 | 15.3504 | 27.3028 | 33.2316 | 34.8159 | 42.9401