## GWL = 1 K
IDFs are calculated using the biad-adjusted Regional Climate model MAR3.14.0 forced by ERA5 (resolution of 5 km) reanalysis over 1940-2023.
The IDF for each location is calculated taking the closest MAR pixel to the center of the commune and its 5 closest neighbours (red points on the map below).
The values are computed as a weighted (by the distance) average of those selected pixels.
The GWL (Global Warming level) represents the Global Mean Surface Temperature anomaly with 1850-1899 as reference.
The used statistical law is a General Pareto Distribution, future IDFs are computed by adding 7% of intensity per degree of Global Warming
Reference: Brajkovic et al., 2025 (https://doi.org/10.1016/j.ejrh.2025.102399); contact : josip.brajkovic@uliege.be
Units: mm (in the table)
Montana coefficients: val[mm/h]=a*duration[minutes]^(-b)
Return level [mm] | [9 empty] | 95% confidence interval half width [mm]
Return period (years) | 1h | 3h | 6h | 12h | 24h | 48h | 72h | Montana a | Montana b | 1h | 3h | 6h | 12h | 24h | 48h | 72h
2 | 22.5945 | 32.8826 | 37.5752 | 42.1197 | 43.43 | 50.5977 | 57.3788 | 11.9887 | -0.18447 | 1.0926 | 1.6007 | 1.8505 | 2.1292 | 2.0643 | 2.3362 | 2.4767
5 | 27.691 | 40.4453 | 46.7238 | 52.8894 | 54.0191 | 62.894 | 70.1485 | 15.0035 | -0.18293 | 1.5626 | 2.3883 | 2.9801 | 3.5464 | 3.5254 | 4.3222 | 4.3217
10 | 31.2252 | 45.8538 | 53.7402 | 61.3401 | 62.475 | 73.2874 | 80.5475 | 16.8083 | -0.18694 | 2.137 | 3.3275 | 4.275 | 5.1515 | 5.2831 | 6.9673 | 6.5838
20 | 34.5075 | 51.0075 | 60.8406 | 70.0625 | 71.3366 | 84.7266 | 91.6304 | 18.2298 | -0.19376 | 2.9222 | 4.6137 | 6.0411 | 7.3933 | 7.8336 | 10.9502 | 9.8437
25 | 35.514 | 52.6146 | 63.1445 | 72.9297 | 74.2791 | 88.6489 | 95.3513 | 18.612 | -0.19641 | 3.2157 | 5.0981 | 6.7153 | 8.2654 | 8.8434 | 12.5588 | 11.131
30 | 36.3191 | 53.9092 | 65.0335 | 75.2942 | 76.7168 | 91.9448 | 98.4487 | 18.8987 | -0.19871 | 3.4689 | 5.5179 | 7.3052 | 9.0348 | 9.7406 | 14.0014 | 12.2744
50 | 38.4949 | 57.4506 | 70.358 | 82.0252 | 83.7098 | 101.6346 | 107.4091 | 19.5864 | -0.20571 | 4.2366 | 6.8026 | 9.1459 | 11.4717 | 12.6126 | 18.7011 | 15.9385
100 | 41.2692 | 62.0599 | 77.6588 | 91.4143 | 93.5974 | 115.9284 | 120.2621 | 20.2715 | -0.2163 | 5.399 | 8.7796 | 12.0925 | 15.4677 | 17.4024 | 26.7965 | 22.0764
200 | 43.854 | 66.4533 | 85.0483 | 101.1069 | 103.9661 | 131.6626 | 133.9639 | 20.7079 | -0.22786 | 6.6765 | 10.9949 | 15.5638 | 20.2987 | 23.2983 | 37.1646 | 29.6926

## GWL = 2 K
IDFs are calculated using the biad-adjusted Regional Climate model MAR3.14.0 forced by ERA5 (resolution of 5 km) reanalysis over 1940-2023.
The IDF for each location is calculated taking the closest MAR pixel to the center of the commune and its 5 closest neighbours (red points on the map below).
The values are computed as a weighted (by the distance) average of those selected pixels.
The GWL (Global Warming level) represents the Global Mean Surface Temperature anomaly with 1850-1899 as reference.
The used statistical law is a General Pareto Distribution, future IDFs are computed by adding 7% of intensity per degree of Global Warming
Reference: Brajkovic et al., 2025 (https://doi.org/10.1016/j.ejrh.2025.102399); contact : josip.brajkovic@uliege.be
Units: mm (in the table)
Montana coefficients: val[mm/h]=a*duration[minutes]^(-b)
Return level [mm] | [9 empty] | 95% confidence interval half width [mm]
Return period (years) | 1h | 3h | 6h | 12h | 24h | 48h | 72h | Montana a | Montana b | 1h | 3h | 6h | 12h | 24h | 48h | 72h
2 | 24.1761 | 35.1844 | 40.2054 | 45.0681 | 46.4701 | 54.1396 | 61.3954 | 12.8279 | -0.18447 | 1.1691 | 1.7127 | 1.98 | 2.2782 | 2.2088 | 2.4997 | 2.65
5 | 29.6294 | 43.2765 | 49.9944 | 56.5916 | 57.8005 | 67.2966 | 75.0589 | 16.0537 | -0.18293 | 1.672 | 2.5555 | 3.1887 | 3.7946 | 3.7722 | 4.6247 | 4.6243
10 | 33.4109 | 49.0635 | 57.502 | 65.6339 | 66.8482 | 78.4175 | 86.1858 | 17.9849 | -0.18694 | 2.2866 | 3.5605 | 4.5742 | 5.5121 | 5.6529 | 7.455 | 7.0447
20 | 36.923 | 54.5781 | 65.0994 | 74.9668 | 76.3301 | 90.6575 | 98.0445 | 19.5058 | -0.19376 | 3.1268 | 4.9366 | 6.4639 | 7.9108 | 8.3819 | 11.7167 | 10.5327
25 | 38 | 56.2976 | 67.5646 | 78.0348 | 79.4787 | 94.8543 | 102.0258 | 19.9148 | -0.19641 | 3.4408 | 5.455 | 7.1854 | 8.8439 | 9.4625 | 13.4379 | 11.9102
30 | 38.8614 | 57.6829 | 69.5859 | 80.5648 | 82.0869 | 98.3809 | 105.3401 | 20.2216 | -0.19871 | 3.7117 | 5.9042 | 7.8165 | 9.6673 | 10.4224 | 14.9815 | 13.1336
50 | 41.1895 | 61.4722 | 75.2831 | 87.767 | 89.5695 | 108.7491 | 114.9277 | 20.9575 | -0.20571 | 4.5332 | 7.2787 | 9.7862 | 12.2748 | 13.4955 | 20.0102 | 17.0541
100 | 44.158 | 66.4041 | 83.095 | 97.8133 | 100.1492 | 124.0434 | 128.6805 | 21.6905 | -0.2163 | 5.777 | 9.3942 | 12.939 | 16.5504 | 18.6206 | 28.6723 | 23.6217
200 | 46.9238 | 71.1051 | 91.0017 | 108.1844 | 111.2437 | 140.879 | 143.3414 | 22.1574 | -0.22786 | 7.1439 | 11.7645 | 16.6533 | 21.7196 | 24.9292 | 39.7662 | 31.7711

## GWL = 3 K
IDFs are calculated using the biad-adjusted Regional Climate model MAR3.14.0 forced by ERA5 (resolution of 5 km) reanalysis over 1940-2023.
The IDF for each location is calculated taking the closest MAR pixel to the center of the commune and its 5 closest neighbours (red points on the map below).
The values are computed as a weighted (by the distance) average of those selected pixels.
The GWL (Global Warming level) represents the Global Mean Surface Temperature anomaly with 1850-1899 as reference.
The used statistical law is a General Pareto Distribution, future IDFs are computed by adding 7% of intensity per degree of Global Warming
Reference: Brajkovic et al., 2025 (https://doi.org/10.1016/j.ejrh.2025.102399); contact : josip.brajkovic@uliege.be
Units: mm (in the table)
Montana coefficients: val[mm/h]=a*duration[minutes]^(-b)
Return level [mm] | [9 empty] | 95% confidence interval half width [mm]
Return period (years) | 1h | 3h | 6h | 12h | 24h | 48h | 72h | Montana a | Montana b | 1h | 3h | 6h | 12h | 24h | 48h | 72h
2 | 25.7578 | 37.4862 | 42.8357 | 48.0165 | 49.5102 | 57.6814 | 65.4119 | 13.6671 | -0.18447 | 1.2456 | 1.8248 | 2.1096 | 2.4273 | 2.3533 | 2.6633 | 2.8234
5 | 31.5678 | 46.1077 | 53.2651 | 60.2939 | 61.5818 | 71.6992 | 79.9693 | 17.1039 | -0.18293 | 1.7814 | 2.7227 | 3.3974 | 4.0428 | 4.0189 | 4.9273 | 4.9268
10 | 35.5967 | 52.2733 | 61.2638 | 69.9277 | 71.2215 | 83.5477 | 91.8241 | 19.1614 | -0.18694 | 2.4361 | 3.7934 | 4.8735 | 5.8727 | 6.0227 | 7.9427 | 7.5056
20 | 39.3385 | 58.1486 | 69.3582 | 79.8712 | 81.3237 | 96.5884 | 104.4586 | 20.7819 | -0.19376 | 3.3313 | 5.2596 | 6.8868 | 8.4283 | 8.9303 | 12.4832 | 11.2218
25 | 40.486 | 59.9806 | 71.9847 | 83.1399 | 84.6782 | 101.0597 | 108.7004 | 21.2177 | -0.19641 | 3.6659 | 5.8119 | 7.6555 | 9.4225 | 10.0815 | 14.317 | 12.6893
30 | 41.4038 | 61.4565 | 74.1382 | 85.8354 | 87.4571 | 104.817 | 112.2315 | 21.5445 | -0.19871 | 3.9545 | 6.2904 | 8.3279 | 10.2997 | 11.1043 | 15.9616 | 13.9928
50 | 43.8841 | 65.4937 | 80.2082 | 93.5088 | 95.4292 | 115.8635 | 122.4463 | 22.3285 | -0.20571 | 4.8298 | 7.7549 | 10.4264 | 13.0778 | 14.3784 | 21.3192 | 18.1698
100 | 47.0469 | 70.7483 | 88.5311 | 104.2123 | 106.701 | 132.1584 | 137.0988 | 23.1095 | -0.2163 | 6.1549 | 10.0088 | 13.7855 | 17.6332 | 19.8388 | 30.548 | 25.167
200 | 49.9936 | 75.7568 | 96.9551 | 115.2619 | 118.5214 | 150.0953 | 152.7188 | 23.607 | -0.22786 | 7.6112 | 12.5341 | 17.7428 | 23.1405 | 26.5601 | 42.3677 | 33.8496

## GWL = 4 K
IDFs are calculated using the biad-adjusted Regional Climate model MAR3.14.0 forced by ERA5 (resolution of 5 km) reanalysis over 1940-2023.
The IDF for each location is calculated taking the closest MAR pixel to the center of the commune and its 5 closest neighbours (red points on the map below).
The values are computed as a weighted (by the distance) average of those selected pixels.
The GWL (Global Warming level) represents the Global Mean Surface Temperature anomaly with 1850-1899 as reference.
The used statistical law is a General Pareto Distribution, future IDFs are computed by adding 7% of intensity per degree of Global Warming
Reference: Brajkovic et al., 2025 (https://doi.org/10.1016/j.ejrh.2025.102399); contact : josip.brajkovic@uliege.be
Units: mm (in the table)
Montana coefficients: val[mm/h]=a*duration[minutes]^(-b)
Return level [mm] | [9 empty] | 95% confidence interval half width [mm]
Return period (years) | 1h | 3h | 6h | 12h | 24h | 48h | 72h | Montana a | Montana b | 1h | 3h | 6h | 12h | 24h | 48h | 72h
2 | 27.3394 | 39.788 | 45.4659 | 50.9649 | 52.5503 | 61.2233 | 69.4284 | 14.5063 | -0.18447 | 1.322 | 1.9368 | 2.2391 | 2.5763 | 2.4978 | 2.8268 | 2.9968
5 | 33.5062 | 48.9389 | 56.5358 | 63.9961 | 65.3632 | 76.1017 | 84.8797 | 18.1542 | -0.18293 | 1.8908 | 2.8899 | 3.606 | 4.2911 | 4.2657 | 5.2298 | 5.2293
10 | 37.7824 | 55.4831 | 65.0256 | 74.2216 | 75.5947 | 88.6778 | 97.4625 | 20.338 | -0.18694 | 2.5857 | 4.0263 | 5.1727 | 6.2333 | 6.3925 | 8.4304 | 7.9664
20 | 41.7541 | 61.7191 | 73.6171 | 84.7756 | 86.3172 | 102.5192 | 110.8728 | 22.058 | -0.19376 | 3.5359 | 5.5825 | 7.3097 | 8.9459 | 9.4786 | 13.2497 | 11.9108
25 | 42.972 | 63.6636 | 76.4048 | 88.2449 | 89.8778 | 107.2652 | 115.375 | 22.5205 | -0.19641 | 3.891 | 6.1687 | 8.1256 | 10.0011 | 10.7006 | 15.1961 | 13.4685
30 | 43.9461 | 65.2302 | 78.6905 | 91.106 | 92.8273 | 111.2532 | 119.1229 | 22.8674 | -0.19871 | 4.1973 | 6.6767 | 8.8393 | 10.9322 | 11.7861 | 16.9417 | 14.852
50 | 46.5788 | 69.5153 | 85.1332 | 99.2505 | 101.2889 | 122.9779 | 129.965 | 23.6996 | -0.20571 | 5.1263 | 8.2311 | 11.0666 | 13.8808 | 15.2613 | 22.6283 | 19.2855
100 | 49.9357 | 75.0925 | 93.9672 | 110.6113 | 113.2528 | 140.2734 | 145.5172 | 24.5285 | -0.2163 | 6.5328 | 10.6234 | 14.632 | 18.7159 | 21.0569 | 32.4238 | 26.7124
200 | 53.0633 | 80.4086 | 102.9085 | 122.3394 | 125.799 | 159.3117 | 162.0963 | 25.0565 | -0.22786 | 8.0786 | 13.3038 | 18.8322 | 24.5614 | 28.191 | 44.9692 | 35.9281