## GWL = 1 K
IDFs are calculated using the biad-adjusted Regional Climate model MAR3.14.0 forced by ERA5 (resolution of 5 km) reanalysis over 1940-2023.
The IDF for each location is calculated taking the closest MAR pixel to the center of the commune and its 5 closest neighbours (red points on the map below).
The values are computed as a weighted (by the distance) average of those selected pixels.
The GWL (Global Warming level) represents the Global Mean Surface Temperature anomaly with 1850-1899 as reference.
The used statistical law is a General Pareto Distribution, future IDFs are computed by adding 7% of intensity per degree of Global Warming
Reference: Brajkovic et al., 2025 (https://doi.org/10.1016/j.ejrh.2025.102399); contact : josip.brajkovic@uliege.be
Units: mm per hour
Montana coefficients: val[mm/h]=a*duration[minutes]^(-b)
95% confidence interval half width [mm/h]
Return period (years) | 1h | 3h | 6h | 12h | 24h | 48h | 72h | Montana a | Montana b | 1h | 3h | 6h | 12h | 24h | 48h | 72h
2 | 20.954 | 10.7243 | 6.3161 | 3.4725 | 1.8082 | 1.041 | 0.77158 | 362.2907 | 0.69298 | 1.1261 | 0.54015 | 0.36027 | 0.19916 | 0.10037 | 0.055434 | 0.038752
5 | 26.7153 | 13.2956 | 7.9587 | 4.5426 | 2.3527 | 1.351 | 0.98536 | 469.2292 | 0.69755 | 2.0016 | 0.80389 | 0.57166 | 0.37918 | 0.19413 | 0.11465 | 0.078048
10 | 31.4074 | 15.1453 | 9.2141 | 5.471 | 2.8299 | 1.6374 | 1.1792 | 562.3134 | 0.70304 | 3.1154 | 1.1073 | 0.80265 | 0.61948 | 0.32047 | 0.19776 | 0.13174
20 | 36.4119 | 16.9174 | 10.481 | 6.5164 | 3.3722 | 1.9781 | 1.406 | 666.9163 | 0.70951 | 4.7109 | 1.522 | 1.1088 | 0.9857 | 0.51641 | 0.32976 | 0.21537
25 | 38.0934 | 17.472 | 10.8914 | 6.8802 | 3.562 | 2.101 | 1.4869 | 703.2095 | 0.71174 | 5.3371 | 1.6789 | 1.224 | 1.1352 | 0.59722 | 0.38519 | 0.2501
30 | 39.4937 | 17.9196 | 11.2275 | 7.188 | 3.723 | 2.2066 | 1.5561 | 733.8523 | 0.7136 | 5.8919 | 1.8151 | 1.3242 | 1.2701 | 0.67041 | 0.43587 | 0.28169
50 | 43.5481 | 19.1476 | 12.1738 | 8.1035 | 4.2041 | 2.5297 | 1.766 | 824.6133 | 0.71894 | 7.6631 | 2.2338 | 1.6344 | 1.7139 | 0.91304 | 0.60689 | 0.38736
100 | 49.3745 | 20.7545 | 13.4685 | 9.4815 | 4.9338 | 3.0398 | 2.0927 | 959.915 | 0.72638 | 10.616 | 2.8831 | 2.1253 | 2.4929 | 1.3436 | 0.9205 | 0.57829
200 | 55.6015 | 22.2962 | 14.7756 | 11.0341 | 5.7633 | 3.6468 | 2.4752 | 1110.0428 | 0.73386 | 14.2692 | 3.617 | 2.6979 | 3.513 | 1.9141 | 1.3528 | 0.83712

## GWL = 2 K
IDFs are calculated using the biad-adjusted Regional Climate model MAR3.14.0 forced by ERA5 (resolution of 5 km) reanalysis over 1940-2023.
The IDF for each location is calculated taking the closest MAR pixel to the center of the commune and its 5 closest neighbours (red points on the map below).
The values are computed as a weighted (by the distance) average of those selected pixels.
The GWL (Global Warming level) represents the Global Mean Surface Temperature anomaly with 1850-1899 as reference.
The used statistical law is a General Pareto Distribution, future IDFs are computed by adding 7% of intensity per degree of Global Warming
Reference: Brajkovic et al., 2025 (https://doi.org/10.1016/j.ejrh.2025.102399); contact : josip.brajkovic@uliege.be
Units: mm per hour
Montana coefficients: val[mm/h]=a*duration[minutes]^(-b)
95% confidence interval half width [mm/h]
Return period (years) | 1h | 3h | 6h | 12h | 24h | 48h | 72h | Montana a | Montana b | 1h | 3h | 6h | 12h | 24h | 48h | 72h
2 | 22.4208 | 11.475 | 6.7583 | 3.7156 | 1.9348 | 1.1139 | 0.82559 | 387.6508 | 0.69298 | 1.205 | 0.57796 | 0.38549 | 0.21311 | 0.1074 | 0.059315 | 0.041465
5 | 28.5854 | 14.2263 | 8.5158 | 4.8605 | 2.5174 | 1.4455 | 1.0543 | 502.0758 | 0.69755 | 2.1418 | 0.86017 | 0.61167 | 0.40572 | 0.20772 | 0.12267 | 0.083512
10 | 33.606 | 16.2055 | 9.8591 | 5.8539 | 3.028 | 1.752 | 1.2617 | 601.6753 | 0.70304 | 3.3334 | 1.1848 | 0.85884 | 0.66284 | 0.34291 | 0.2116 | 0.14096
20 | 38.9607 | 18.1016 | 11.2147 | 6.9725 | 3.6082 | 2.1166 | 1.5044 | 713.6005 | 0.70951 | 5.0407 | 1.6286 | 1.1864 | 1.0547 | 0.55255 | 0.35284 | 0.23044
25 | 40.7599 | 18.6951 | 11.6538 | 7.3619 | 3.8114 | 2.2481 | 1.5909 | 752.4342 | 0.71174 | 5.7107 | 1.7964 | 1.3096 | 1.2147 | 0.63902 | 0.41215 | 0.2676
30 | 42.2582 | 19.174 | 12.0135 | 7.6912 | 3.9836 | 2.3611 | 1.665 | 785.222 | 0.7136 | 6.3044 | 1.9422 | 1.4169 | 1.359 | 0.71734 | 0.46638 | 0.30141
50 | 46.5965 | 20.488 | 13.026 | 8.6708 | 4.4984 | 2.7067 | 1.8896 | 882.3363 | 0.71894 | 8.1995 | 2.3902 | 1.7488 | 1.8339 | 0.97696 | 0.64937 | 0.41448
100 | 52.8307 | 22.2073 | 14.4113 | 10.1453 | 5.2792 | 3.2525 | 2.2392 | 1027.1094 | 0.72638 | 11.3592 | 3.085 | 2.2741 | 2.6674 | 1.4377 | 0.98493 | 0.61877
200 | 59.4936 | 23.8569 | 15.8098 | 11.8065 | 6.1668 | 3.9021 | 2.6484 | 1187.7454 | 0.73386 | 15.2681 | 3.8702 | 2.8867 | 3.7589 | 2.048 | 1.4474 | 0.89572

## GWL = 3 K
IDFs are calculated using the biad-adjusted Regional Climate model MAR3.14.0 forced by ERA5 (resolution of 5 km) reanalysis over 1940-2023.
The IDF for each location is calculated taking the closest MAR pixel to the center of the commune and its 5 closest neighbours (red points on the map below).
The values are computed as a weighted (by the distance) average of those selected pixels.
The GWL (Global Warming level) represents the Global Mean Surface Temperature anomaly with 1850-1899 as reference.
The used statistical law is a General Pareto Distribution, future IDFs are computed by adding 7% of intensity per degree of Global Warming
Reference: Brajkovic et al., 2025 (https://doi.org/10.1016/j.ejrh.2025.102399); contact : josip.brajkovic@uliege.be
Units: mm per hour
Montana coefficients: val[mm/h]=a*duration[minutes]^(-b)
95% confidence interval half width [mm/h]
Return period (years) | 1h | 3h | 6h | 12h | 24h | 48h | 72h | Montana a | Montana b | 1h | 3h | 6h | 12h | 24h | 48h | 72h
2 | 23.8876 | 12.2257 | 7.2004 | 3.9587 | 2.0614 | 1.1868 | 0.8796 | 413.0113 | 0.69298 | 1.2838 | 0.61577 | 0.41071 | 0.22705 | 0.11443 | 0.063195 | 0.044177
5 | 30.4554 | 15.157 | 9.0729 | 5.1785 | 2.682 | 1.5401 | 1.1233 | 534.922 | 0.69755 | 2.2819 | 0.91644 | 0.65169 | 0.43227 | 0.22131 | 0.1307 | 0.088975
10 | 35.8045 | 17.2656 | 10.5041 | 6.2369 | 3.2261 | 1.8666 | 1.3443 | 641.0373 | 0.70304 | 3.5515 | 1.2623 | 0.91502 | 0.7062 | 0.36534 | 0.22545 | 0.15018
20 | 41.5096 | 19.2858 | 11.9484 | 7.4287 | 3.8443 | 2.2551 | 1.6028 | 760.2846 | 0.70951 | 5.3704 | 1.7351 | 1.264 | 1.1237 | 0.5887 | 0.37592 | 0.24552
25 | 43.4264 | 19.9181 | 12.4161 | 7.8435 | 4.0607 | 2.3951 | 1.695 | 801.6588 | 0.71174 | 6.0843 | 1.9139 | 1.3953 | 1.2941 | 0.68083 | 0.43912 | 0.28511
30 | 45.0228 | 20.4284 | 12.7994 | 8.1944 | 4.2442 | 2.5156 | 1.7739 | 836.5917 | 0.7136 | 6.7168 | 2.0692 | 1.5096 | 1.4479 | 0.76427 | 0.4969 | 0.32112
50 | 49.6449 | 21.8283 | 13.8782 | 9.238 | 4.7926 | 2.8838 | 2.0132 | 940.0592 | 0.71894 | 8.7359 | 2.5465 | 1.8632 | 1.9539 | 1.0409 | 0.69186 | 0.44159
100 | 56.2869 | 23.6602 | 15.3541 | 10.809 | 5.6245 | 3.4653 | 2.3857 | 1094.3028 | 0.72638 | 12.1023 | 3.2868 | 2.4228 | 2.8419 | 1.5318 | 1.0494 | 0.65925
200 | 63.3857 | 25.4176 | 16.8441 | 12.5789 | 6.5702 | 4.1574 | 2.8217 | 1265.4487 | 0.73386 | 16.2669 | 4.1234 | 3.0756 | 4.0048 | 2.182 | 1.5421 | 0.95431

## GWL = 4 K
IDFs are calculated using the biad-adjusted Regional Climate model MAR3.14.0 forced by ERA5 (resolution of 5 km) reanalysis over 1940-2023.
The IDF for each location is calculated taking the closest MAR pixel to the center of the commune and its 5 closest neighbours (red points on the map below).
The values are computed as a weighted (by the distance) average of those selected pixels.
The GWL (Global Warming level) represents the Global Mean Surface Temperature anomaly with 1850-1899 as reference.
The used statistical law is a General Pareto Distribution, future IDFs are computed by adding 7% of intensity per degree of Global Warming
Reference: Brajkovic et al., 2025 (https://doi.org/10.1016/j.ejrh.2025.102399); contact : josip.brajkovic@uliege.be
Units: mm per hour
Montana coefficients: val[mm/h]=a*duration[minutes]^(-b)
95% confidence interval half width [mm/h]
Return period (years) | 1h | 3h | 6h | 12h | 24h | 48h | 72h | Montana a | Montana b | 1h | 3h | 6h | 12h | 24h | 48h | 72h
2 | 25.3544 | 12.9764 | 7.6425 | 4.2017 | 2.188 | 1.2597 | 0.93361 | 438.371 | 0.69298 | 1.3626 | 0.65358 | 0.43593 | 0.24099 | 0.12145 | 0.067075 | 0.04689
5 | 32.3255 | 16.0877 | 9.63 | 5.4965 | 2.8467 | 1.6347 | 1.1923 | 567.7681 | 0.69755 | 2.422 | 0.97271 | 0.69171 | 0.45881 | 0.2349 | 0.13873 | 0.094439
10 | 38.003 | 18.3258 | 11.1491 | 6.6199 | 3.4242 | 1.9813 | 1.4268 | 680.3992 | 0.70304 | 3.7696 | 1.3398 | 0.97121 | 0.74957 | 0.38777 | 0.23929 | 0.1594
20 | 44.0584 | 20.47 | 12.682 | 7.8848 | 4.0803 | 2.3935 | 1.7012 | 806.9686 | 0.70951 | 5.7002 | 1.8417 | 1.3416 | 1.1927 | 0.62485 | 0.399 | 0.26059
25 | 46.093 | 21.1411 | 13.1785 | 8.3251 | 4.31 | 2.5422 | 1.7991 | 850.8835 | 0.71174 | 6.4579 | 2.0315 | 1.481 | 1.3736 | 0.72263 | 0.46608 | 0.30262
30 | 47.7874 | 21.6827 | 13.5853 | 8.6975 | 4.5049 | 2.67 | 1.8829 | 887.9614 | 0.7136 | 7.1292 | 2.1963 | 1.6023 | 1.5368 | 0.8112 | 0.52741 | 0.34084
50 | 52.6933 | 23.1686 | 14.7303 | 9.8053 | 5.0869 | 3.0609 | 2.1368 | 997.7821 | 0.71894 | 9.2723 | 2.7029 | 1.9776 | 2.0738 | 1.1048 | 0.73434 | 0.46871
100 | 59.7432 | 25.113 | 16.2968 | 11.4727 | 5.9699 | 3.6781 | 2.5322 | 1161.497 | 0.72638 | 12.8454 | 3.4886 | 2.5716 | 3.0164 | 1.6258 | 1.1138 | 0.69974
200 | 67.2778 | 26.9784 | 17.8784 | 13.3513 | 6.9736 | 4.4126 | 2.995 | 1343.1514 | 0.73386 | 17.2658 | 4.3766 | 3.2644 | 4.2507 | 2.316 | 1.6368 | 1.0129