## GWL = 1 K
IDFs are calculated using the biad-adjusted Regional Climate model MAR3.14.0 forced by ERA5 (resolution of 5 km) reanalysis over 1940-2023.
The IDF for each location is calculated taking the closest MAR pixel to the center of the commune and its 5 closest neighbours (red points on the map below).
The values are computed as a weighted (by the distance) average of those selected pixels.
The GWL (Global Warming level) represents the Global Mean Surface Temperature anomaly with 1850-1899 as reference.
The used statistical law is a General Pareto Distribution, future IDFs are computed by adding 7% of intensity per degree of Global Warming
Reference: Brajkovic et al., 2025 (https://doi.org/10.1016/j.ejrh.2025.102399); contact : josip.brajkovic@uliege.be
Units: mm (in the table)
Montana coefficients: val[mm/h]=a*duration[minutes]^(-b)
Return level [mm] | [9 empty] | 95% confidence interval half width [mm]
Return period (years) | 1h | 3h | 6h | 12h | 24h | 48h | 72h | Montana a | Montana b | 1h | 3h | 6h | 12h | 24h | 48h | 72h
2 | 20.9539 | 32.1725 | 37.8964 | 41.6694 | 43.3974 | 49.9703 | 55.5538 | 11.7299 | -0.18518 | 1.1261 | 1.6204 | 2.1618 | 2.3899 | 2.409 | 2.6609 | 2.7902
5 | 26.7147 | 39.8863 | 47.7513 | 54.5098 | 56.4639 | 64.8462 | 70.9463 | 14.5278 | -0.19029 | 2.0014 | 2.4115 | 3.4301 | 4.5502 | 4.6591 | 5.5031 | 5.6193
10 | 31.4062 | 45.4347 | 55.2834 | 65.6509 | 67.9185 | 78.5951 | 84.9016 | 16.0884 | -0.20062 | 3.1149 | 3.3216 | 4.8157 | 7.434 | 7.6913 | 9.4924 | 9.4844
20 | 36.4099 | 50.7503 | 62.884 | 78.1961 | 80.9322 | 94.9492 | 101.2273 | 17.1891 | -0.21477 | 4.7101 | 4.5656 | 6.6519 | 11.829 | 12.3937 | 15.8279 | 15.5049
25 | 38.091 | 52.414 | 65.3458 | 82.5623 | 85.4879 | 100.8476 | 107.0525 | 17.4525 | -0.21998 | 5.3362 | 5.036 | 7.3429 | 13.6235 | 14.3332 | 18.4887 | 18.0051
30 | 39.4911 | 53.7566 | 67.3626 | 86.256 | 89.352 | 105.918 | 112.0358 | 17.6369 | -0.22443 | 5.8908 | 5.4446 | 7.944 | 15.2417 | 16.0898 | 20.9213 | 20.2794
50 | 43.5446 | 57.44 | 73.0397 | 97.2425 | 100.8969 | 121.4231 | 127.1474 | 18.0156 | -0.23778 | 7.6615 | 6.7004 | 9.8046 | 20.5686 | 21.9131 | 29.1298 | 27.8867
100 | 49.3695 | 62.2598 | 80.8063 | 113.7793 | 118.41 | 145.9061 | 150.6676 | 18.2407 | -0.25762 | 10.6136 | 8.648 | 12.7488 | 29.9177 | 32.2474 | 44.1821 | 41.6311
200 | 55.5947 | 66.8838 | 88.6475 | 132.4111 | 138.318 | 175.0436 | 178.2028 | 18.1918 | -0.27905 | 14.2656 | 10.849 | 16.1828 | 42.1604 | 45.9374 | 64.929 | 60.2625

## GWL = 2 K
IDFs are calculated using the biad-adjusted Regional Climate model MAR3.14.0 forced by ERA5 (resolution of 5 km) reanalysis over 1940-2023.
The IDF for each location is calculated taking the closest MAR pixel to the center of the commune and its 5 closest neighbours (red points on the map below).
The values are computed as a weighted (by the distance) average of those selected pixels.
The GWL (Global Warming level) represents the Global Mean Surface Temperature anomaly with 1850-1899 as reference.
The used statistical law is a General Pareto Distribution, future IDFs are computed by adding 7% of intensity per degree of Global Warming
Reference: Brajkovic et al., 2025 (https://doi.org/10.1016/j.ejrh.2025.102399); contact : josip.brajkovic@uliege.be
Units: mm (in the table)
Montana coefficients: val[mm/h]=a*duration[minutes]^(-b)
Return level [mm] | [9 empty] | 95% confidence interval half width [mm]
Return period (years) | 1h | 3h | 6h | 12h | 24h | 48h | 72h | Montana a | Montana b | 1h | 3h | 6h | 12h | 24h | 48h | 72h
2 | 22.4207 | 34.4246 | 40.5492 | 44.5862 | 46.4352 | 53.4682 | 59.4426 | 12.551 | -0.18518 | 1.2049 | 1.7338 | 2.3131 | 2.5572 | 2.5776 | 2.8471 | 2.9855
5 | 28.5847 | 42.6783 | 51.0939 | 58.3255 | 60.4164 | 69.3855 | 75.9125 | 15.5447 | -0.19029 | 2.1415 | 2.5803 | 3.6702 | 4.8687 | 4.9852 | 5.8883 | 6.0127
10 | 33.6047 | 48.6152 | 59.1532 | 70.2465 | 72.6728 | 84.0968 | 90.8447 | 17.2146 | -0.20062 | 3.333 | 3.5541 | 5.1528 | 7.9544 | 8.2297 | 10.1568 | 10.1483
20 | 38.9586 | 54.3029 | 67.2859 | 83.6698 | 86.5974 | 101.5956 | 108.3132 | 18.3924 | -0.21477 | 5.0398 | 4.8852 | 7.1175 | 12.6571 | 13.2613 | 16.9358 | 16.5902
25 | 40.7574 | 56.083 | 69.92 | 88.3417 | 91.4721 | 107.907 | 114.5462 | 18.6741 | -0.21998 | 5.7097 | 5.3885 | 7.8569 | 14.5771 | 15.3365 | 19.7829 | 19.2655
30 | 42.2554 | 57.5196 | 72.078 | 92.294 | 95.6066 | 113.3323 | 119.8783 | 18.8714 | -0.22443 | 6.3032 | 5.8258 | 8.5001 | 16.3087 | 17.2161 | 22.3858 | 21.699
50 | 46.5927 | 61.4608 | 78.1525 | 104.0495 | 107.9597 | 129.9227 | 136.0477 | 19.2767 | -0.23778 | 8.1978 | 7.1695 | 10.491 | 22.0085 | 23.447 | 31.1689 | 29.8387
100 | 52.8254 | 66.618 | 86.4628 | 121.7439 | 126.6987 | 156.1196 | 161.2144 | 19.5176 | -0.25762 | 11.3566 | 9.2533 | 13.6412 | 32.012 | 34.5047 | 47.2749 | 44.5453
200 | 59.4863 | 71.5656 | 94.8529 | 141.6798 | 148.0003 | 187.2966 | 190.677 | 19.4652 | -0.27905 | 15.2642 | 11.6084 | 17.3156 | 45.1116 | 49.153 | 69.4741 | 64.4809

## GWL = 3 K
IDFs are calculated using the biad-adjusted Regional Climate model MAR3.14.0 forced by ERA5 (resolution of 5 km) reanalysis over 1940-2023.
The IDF for each location is calculated taking the closest MAR pixel to the center of the commune and its 5 closest neighbours (red points on the map below).
The values are computed as a weighted (by the distance) average of those selected pixels.
The GWL (Global Warming level) represents the Global Mean Surface Temperature anomaly with 1850-1899 as reference.
The used statistical law is a General Pareto Distribution, future IDFs are computed by adding 7% of intensity per degree of Global Warming
Reference: Brajkovic et al., 2025 (https://doi.org/10.1016/j.ejrh.2025.102399); contact : josip.brajkovic@uliege.be
Units: mm (in the table)
Montana coefficients: val[mm/h]=a*duration[minutes]^(-b)
Return level [mm] | [9 empty] | 95% confidence interval half width [mm]
Return period (years) | 1h | 3h | 6h | 12h | 24h | 48h | 72h | Montana a | Montana b | 1h | 3h | 6h | 12h | 24h | 48h | 72h
2 | 23.8874 | 36.6767 | 43.202 | 47.5031 | 49.4731 | 56.9661 | 63.3314 | 13.3721 | -0.18518 | 1.2837 | 1.8473 | 2.4645 | 2.7245 | 2.7462 | 3.0334 | 3.1808
5 | 30.4547 | 45.4704 | 54.4364 | 62.1412 | 64.3689 | 73.9247 | 80.8787 | 16.5617 | -0.19029 | 2.2816 | 2.7491 | 3.9103 | 5.1872 | 5.3114 | 6.2736 | 6.406
10 | 35.8031 | 51.7956 | 63.0231 | 74.8421 | 77.4271 | 89.5984 | 96.7878 | 18.3408 | -0.20062 | 3.551 | 3.7866 | 5.4899 | 8.4747 | 8.7681 | 10.8213 | 10.8122
20 | 41.5072 | 57.8554 | 71.6878 | 89.1435 | 92.2627 | 108.2421 | 115.3991 | 19.5956 | -0.21477 | 5.3695 | 5.2048 | 7.5831 | 13.4851 | 14.1288 | 18.0438 | 17.6755
25 | 43.4238 | 59.752 | 74.4942 | 94.1211 | 97.4562 | 114.9663 | 122.0399 | 19.8958 | -0.21998 | 6.0832 | 5.7411 | 8.3709 | 15.5308 | 16.3399 | 21.0771 | 20.5258
30 | 45.0198 | 61.2826 | 76.7933 | 98.3319 | 101.8613 | 120.7465 | 127.7208 | 20.106 | -0.22443 | 6.7155 | 6.2069 | 9.0562 | 17.3756 | 18.3424 | 23.8503 | 23.1185
50 | 49.6409 | 65.4816 | 83.2653 | 110.8564 | 115.0225 | 138.4223 | 144.9481 | 20.5378 | -0.23778 | 8.7341 | 7.6385 | 11.1773 | 23.4483 | 24.9809 | 33.2079 | 31.7908
100 | 56.2812 | 70.9762 | 92.1192 | 129.7084 | 134.9874 | 166.333 | 171.7611 | 20.7944 | -0.25762 | 12.0995 | 9.8587 | 14.5336 | 34.1062 | 36.762 | 50.3676 | 47.4595
200 | 63.3779 | 76.2475 | 101.0582 | 150.9486 | 157.6825 | 199.5497 | 203.1512 | 20.7386 | -0.27905 | 16.2628 | 12.3679 | 18.4484 | 48.0629 | 52.3687 | 74.0191 | 68.6993

## GWL = 4 K
IDFs are calculated using the biad-adjusted Regional Climate model MAR3.14.0 forced by ERA5 (resolution of 5 km) reanalysis over 1940-2023.
The IDF for each location is calculated taking the closest MAR pixel to the center of the commune and its 5 closest neighbours (red points on the map below).
The values are computed as a weighted (by the distance) average of those selected pixels.
The GWL (Global Warming level) represents the Global Mean Surface Temperature anomaly with 1850-1899 as reference.
The used statistical law is a General Pareto Distribution, future IDFs are computed by adding 7% of intensity per degree of Global Warming
Reference: Brajkovic et al., 2025 (https://doi.org/10.1016/j.ejrh.2025.102399); contact : josip.brajkovic@uliege.be
Units: mm (in the table)
Montana coefficients: val[mm/h]=a*duration[minutes]^(-b)
Return level [mm] | [9 empty] | 95% confidence interval half width [mm]
Return period (years) | 1h | 3h | 6h | 12h | 24h | 48h | 72h | Montana a | Montana b | 1h | 3h | 6h | 12h | 24h | 48h | 72h
2 | 25.3542 | 38.9288 | 45.8547 | 50.4199 | 52.5109 | 60.4641 | 67.2201 | 14.1931 | -0.18518 | 1.3626 | 1.9607 | 2.6158 | 2.8918 | 2.9149 | 3.2196 | 3.3761
5 | 32.3248 | 48.2624 | 57.779 | 65.9569 | 68.3213 | 78.4639 | 85.845 | 17.5786 | -0.19029 | 2.4217 | 2.9179 | 4.1504 | 5.5058 | 5.6375 | 6.6588 | 6.7994
10 | 38.0016 | 54.976 | 66.8929 | 79.4376 | 82.1814 | 95.1001 | 102.7309 | 19.4669 | -0.20062 | 3.7691 | 4.0192 | 5.827 | 8.9951 | 9.3065 | 11.4858 | 11.4761
20 | 44.0559 | 61.4079 | 76.0897 | 94.6172 | 97.9279 | 114.8885 | 122.485 | 20.7988 | -0.21477 | 5.6992 | 5.5244 | 8.0487 | 14.3131 | 14.9964 | 19.1517 | 18.7609
25 | 46.0901 | 63.421 | 79.0684 | 99.9004 | 103.4404 | 122.0256 | 129.5335 | 21.1175 | -0.21998 | 6.4568 | 6.0936 | 8.8849 | 16.4844 | 17.3432 | 22.3713 | 21.7862
30 | 47.7842 | 65.0455 | 81.5087 | 104.3698 | 108.1159 | 128.1608 | 135.5633 | 21.3406 | -0.22443 | 7.1279 | 6.588 | 9.6123 | 18.4425 | 19.4687 | 25.3147 | 24.5381
50 | 52.689 | 69.5024 | 88.378 | 117.6634 | 122.0852 | 146.9219 | 153.8484 | 21.7989 | -0.23778 | 9.2704 | 8.1075 | 11.8636 | 24.8881 | 26.5148 | 35.247 | 33.7429
100 | 59.7371 | 75.3344 | 97.7757 | 137.673 | 143.2761 | 176.5464 | 182.3078 | 22.0712 | -0.25762 | 12.8425 | 10.464 | 15.4261 | 36.2005 | 39.0193 | 53.4604 | 50.3736
200 | 67.2695 | 80.9293 | 107.2635 | 160.2174 | 167.3648 | 211.8027 | 215.6254 | 22.012 | -0.27905 | 17.2614 | 13.1273 | 19.5812 | 51.0141 | 55.5843 | 78.5641 | 72.9176