## GWL = 1 K
IDFs are calculated using the biad-adjusted Regional Climate model MAR3.14.0 forced by ERA5 (resolution of 5 km) reanalysis over 1940-2023.
The IDF for each location is calculated taking the closest MAR pixel to the center of the commune and its 5 closest neighbours (red points on the map below).
The values are computed as a weighted (by the distance) average of those selected pixels.
The GWL (Global Warming level) represents the Global Mean Surface Temperature anomaly with 1850-1899 as reference.
The used statistical law is a General Pareto Distribution, future IDFs are computed by adding 7% of intensity per degree of Global Warming
Reference: Brajkovic et al., 2025 (https://doi.org/10.1016/j.ejrh.2025.102399); contact : josip.brajkovic@uliege.be
Units: mm (in the table)
Montana coefficients: val[mm/h]=a*duration[minutes]^(-b)
Return level [mm] | [9 empty] | 95% confidence interval half width [mm]
Return period (years) | 1h | 3h | 6h | 12h | 24h | 48h | 72h | Montana a | Montana b | 1h | 3h | 6h | 12h | 24h | 48h | 72h
2 | 20.8541 | 31.4603 | 37.0127 | 41.2567 | 43.2261 | 51.8853 | 57.5663 | 10.5086 | -0.20204 | 1.3377 | 1.705 | 1.9476 | 2.3056 | 2.3514 | 2.5987 | 2.704
5 | 26.0564 | 38.832 | 46.8902 | 53.7308 | 56.2162 | 65.7033 | 71.9667 | 13.369 | -0.20171 | 2.1044 | 2.5814 | 3.3674 | 4.5107 | 4.7543 | 4.848 | 5.0704
10 | 30.0732 | 44.2753 | 54.8091 | 64.742 | 67.9889 | 77.5204 | 84.3405 | 15.3862 | -0.20529 | 2.8799 | 3.4837 | 5.1291 | 7.5494 | 8.1575 | 7.7366 | 8.123
20 | 34.1687 | 49.6103 | 63.138 | 77.3418 | 81.7577 | 90.6603 | 98.1577 | 17.3039 | -0.21083 | 3.8584 | 4.6334 | 7.624 | 12.2577 | 13.5629 | 12.0491 | 12.6793
25 | 35.5052 | 51.3056 | 65.9106 | 81.7757 | 86.67 | 95.196 | 102.9408 | 17.9061 | -0.2129 | 4.2198 | 5.0557 | 8.5964 | 14.1995 | 15.8246 | 13.792 | 14.5214
30 | 36.6041 | 52.683 | 68.2099 | 85.5457 | 90.8721 | 99.0189 | 106.9773 | 18.3943 | -0.21467 | 4.5325 | 5.419 | 9.4549 | 15.9593 | 17.8871 | 15.3571 | 16.1761
50 | 39.7174 | 56.5057 | 74.8193 | 96.8609 | 103.6141 | 110.3169 | 118.9336 | 19.7509 | -0.21991 | 5.4954 | 6.522 | 12.1791 | 21.8037 | 24.8109 | 20.4722 | 21.5887
100 | 44.0282 | 61.6098 | 84.1969 | 114.1711 | 123.4449 | 127.1348 | 136.8017 | 21.5924 | -0.22746 | 7.018 | 8.2097 | 16.6706 | 32.2293 | 37.3786 | 29.343 | 30.996
200 | 48.4474 | 66.6224 | 94.0717 | 134.0579 | 146.661 | 145.8423 | 156.7694 | 23.4794 | -0.23519 | 8.8099 | 10.1034 | 22.1524 | 46.1552 | 54.4799 | 40.8056 | 43.1899

## GWL = 2 K
IDFs are calculated using the biad-adjusted Regional Climate model MAR3.14.0 forced by ERA5 (resolution of 5 km) reanalysis over 1940-2023.
The IDF for each location is calculated taking the closest MAR pixel to the center of the commune and its 5 closest neighbours (red points on the map below).
The values are computed as a weighted (by the distance) average of those selected pixels.
The GWL (Global Warming level) represents the Global Mean Surface Temperature anomaly with 1850-1899 as reference.
The used statistical law is a General Pareto Distribution, future IDFs are computed by adding 7% of intensity per degree of Global Warming
Reference: Brajkovic et al., 2025 (https://doi.org/10.1016/j.ejrh.2025.102399); contact : josip.brajkovic@uliege.be
Units: mm (in the table)
Montana coefficients: val[mm/h]=a*duration[minutes]^(-b)
Return level [mm] | [9 empty] | 95% confidence interval half width [mm]
Return period (years) | 1h | 3h | 6h | 12h | 24h | 48h | 72h | Montana a | Montana b | 1h | 3h | 6h | 12h | 24h | 48h | 72h
2 | 22.3139 | 33.6625 | 39.6036 | 44.1447 | 46.2519 | 55.5172 | 61.5959 | 11.2442 | -0.20204 | 1.4314 | 1.8244 | 2.084 | 2.467 | 2.516 | 2.7806 | 2.8932
5 | 27.8804 | 41.5503 | 50.1725 | 57.492 | 60.1513 | 70.3025 | 77.0044 | 14.3049 | -0.20171 | 2.2517 | 2.7621 | 3.6031 | 4.8265 | 5.0871 | 5.1874 | 5.4253
10 | 32.1783 | 47.3746 | 58.6457 | 69.2739 | 72.7481 | 82.9469 | 90.2443 | 16.4632 | -0.20529 | 3.0814 | 3.7276 | 5.4881 | 8.0778 | 8.7286 | 8.2782 | 8.6916
20 | 36.5605 | 53.083 | 67.5577 | 82.7557 | 87.4807 | 97.0065 | 105.0288 | 18.5152 | -0.21083 | 4.1285 | 4.9577 | 8.1577 | 13.1157 | 14.5123 | 12.8925 | 13.5669
25 | 37.9905 | 54.897 | 70.5243 | 87.5 | 92.7369 | 101.8597 | 110.1467 | 19.1595 | -0.2129 | 4.5152 | 5.4096 | 9.1981 | 15.1935 | 16.9323 | 14.7575 | 15.5378
30 | 39.1664 | 56.3708 | 72.9846 | 91.5339 | 97.2331 | 105.9502 | 114.4658 | 19.6819 | -0.21467 | 4.8498 | 5.7983 | 10.1168 | 17.0764 | 19.1392 | 16.4321 | 17.3084
50 | 42.4976 | 60.4612 | 80.0566 | 103.6412 | 110.8671 | 118.0391 | 127.259 | 21.1334 | -0.21991 | 5.8801 | 6.9786 | 13.0316 | 23.33 | 26.5477 | 21.9053 | 23.1
100 | 47.1102 | 65.9224 | 90.0907 | 122.1631 | 132.0861 | 136.0342 | 146.3778 | 23.1037 | -0.22746 | 7.5093 | 8.7843 | 17.8375 | 34.4853 | 39.9951 | 31.397 | 33.1657
200 | 51.8387 | 71.2859 | 100.6567 | 143.442 | 156.9272 | 156.0513 | 167.7433 | 25.1229 | -0.23519 | 9.4266 | 10.8106 | 23.7031 | 49.3861 | 58.2935 | 43.662 | 46.2132

## GWL = 3 K
IDFs are calculated using the biad-adjusted Regional Climate model MAR3.14.0 forced by ERA5 (resolution of 5 km) reanalysis over 1940-2023.
The IDF for each location is calculated taking the closest MAR pixel to the center of the commune and its 5 closest neighbours (red points on the map below).
The values are computed as a weighted (by the distance) average of those selected pixels.
The GWL (Global Warming level) represents the Global Mean Surface Temperature anomaly with 1850-1899 as reference.
The used statistical law is a General Pareto Distribution, future IDFs are computed by adding 7% of intensity per degree of Global Warming
Reference: Brajkovic et al., 2025 (https://doi.org/10.1016/j.ejrh.2025.102399); contact : josip.brajkovic@uliege.be
Units: mm (in the table)
Montana coefficients: val[mm/h]=a*duration[minutes]^(-b)
Return level [mm] | [9 empty] | 95% confidence interval half width [mm]
Return period (years) | 1h | 3h | 6h | 12h | 24h | 48h | 72h | Montana a | Montana b | 1h | 3h | 6h | 12h | 24h | 48h | 72h
2 | 23.7737 | 35.8647 | 42.1945 | 47.0326 | 49.2777 | 59.1492 | 65.6255 | 11.9798 | -0.20204 | 1.525 | 1.9437 | 2.2203 | 2.6284 | 2.6806 | 2.9626 | 3.0825
5 | 29.7043 | 44.2685 | 53.4548 | 61.2531 | 64.0864 | 74.9017 | 82.042 | 15.2407 | -0.20171 | 2.399 | 2.9428 | 3.8388 | 5.1422 | 5.4199 | 5.5268 | 5.7802
10 | 34.2835 | 50.4738 | 62.4823 | 73.8058 | 77.5073 | 88.3733 | 96.1481 | 17.5402 | -0.20529 | 3.283 | 3.9714 | 5.8471 | 8.6063 | 9.2996 | 8.8197 | 9.2602
20 | 38.9523 | 56.5557 | 71.9774 | 88.1697 | 93.2038 | 103.3527 | 111.8998 | 19.7265 | -0.21083 | 4.3986 | 5.2821 | 8.6914 | 13.9737 | 15.4617 | 13.736 | 14.4544
25 | 40.4759 | 58.4884 | 75.1381 | 93.2243 | 98.8038 | 108.5234 | 117.3525 | 20.413 | -0.2129 | 4.8106 | 5.7635 | 9.7999 | 16.1875 | 18.04 | 15.7229 | 16.5543
30 | 41.7286 | 60.0586 | 77.7593 | 97.5221 | 103.5942 | 112.8815 | 121.9542 | 20.9695 | -0.21467 | 5.1671 | 6.1777 | 10.7786 | 18.1936 | 20.3913 | 17.5071 | 18.4407
50 | 45.2778 | 64.4166 | 85.294 | 110.4214 | 118.1201 | 125.7613 | 135.5843 | 22.516 | -0.21991 | 6.2648 | 7.4351 | 13.8842 | 24.8562 | 28.2844 | 23.3383 | 24.6112
100 | 50.1922 | 70.2351 | 95.9845 | 130.155 | 140.7272 | 144.9337 | 155.9539 | 24.6151 | -0.22746 | 8.0005 | 9.359 | 19.0045 | 36.7413 | 42.6116 | 33.4511 | 35.3354
200 | 55.23 | 75.9495 | 107.2417 | 152.826 | 167.1935 | 166.2603 | 178.7171 | 26.7665 | -0.23519 | 10.0433 | 11.5178 | 25.2538 | 52.617 | 62.1071 | 46.5184 | 49.2365

## GWL = 4 K
IDFs are calculated using the biad-adjusted Regional Climate model MAR3.14.0 forced by ERA5 (resolution of 5 km) reanalysis over 1940-2023.
The IDF for each location is calculated taking the closest MAR pixel to the center of the commune and its 5 closest neighbours (red points on the map below).
The values are computed as a weighted (by the distance) average of those selected pixels.
The GWL (Global Warming level) represents the Global Mean Surface Temperature anomaly with 1850-1899 as reference.
The used statistical law is a General Pareto Distribution, future IDFs are computed by adding 7% of intensity per degree of Global Warming
Reference: Brajkovic et al., 2025 (https://doi.org/10.1016/j.ejrh.2025.102399); contact : josip.brajkovic@uliege.be
Units: mm (in the table)
Montana coefficients: val[mm/h]=a*duration[minutes]^(-b)
Return level [mm] | [9 empty] | 95% confidence interval half width [mm]
Return period (years) | 1h | 3h | 6h | 12h | 24h | 48h | 72h | Montana a | Montana b | 1h | 3h | 6h | 12h | 24h | 48h | 72h
2 | 25.2335 | 38.0669 | 44.7854 | 49.9206 | 52.3035 | 62.7812 | 69.6552 | 12.7154 | -0.20204 | 1.6187 | 2.0631 | 2.3566 | 2.7898 | 2.8452 | 3.1445 | 3.2718
5 | 31.5282 | 46.9867 | 56.7371 | 65.0143 | 68.0216 | 79.5009 | 87.0797 | 16.1765 | -0.20171 | 2.5463 | 3.1235 | 4.0745 | 5.458 | 5.7527 | 5.8661 | 6.1351
10 | 36.3886 | 53.5731 | 66.319 | 78.3378 | 82.2665 | 93.7997 | 102.052 | 18.6172 | -0.20529 | 3.4846 | 4.2153 | 6.2062 | 9.1348 | 9.8706 | 9.3613 | 9.8288
20 | 41.3441 | 60.0284 | 76.397 | 93.5836 | 98.9268 | 109.6989 | 118.7709 | 20.9378 | -0.21083 | 4.6687 | 5.6064 | 9.225 | 14.8318 | 16.4111 | 14.5794 | 15.342
25 | 42.9613 | 62.0798 | 79.7518 | 98.9486 | 104.8707 | 115.1872 | 124.5584 | 21.6664 | -0.2129 | 5.106 | 6.1174 | 10.4016 | 17.1814 | 19.1478 | 16.6883 | 17.5708
30 | 44.2909 | 63.7464 | 82.534 | 103.5103 | 109.9552 | 119.8128 | 129.4426 | 22.2571 | -0.21467 | 5.4844 | 6.557 | 11.4405 | 19.3107 | 21.6434 | 18.5821 | 19.573
50 | 48.058 | 68.372 | 90.5313 | 117.2017 | 125.373 | 133.4835 | 143.9097 | 23.8986 | -0.21991 | 6.6495 | 7.8916 | 14.7367 | 26.3825 | 30.0212 | 24.7714 | 26.1224
100 | 53.2742 | 74.5478 | 101.8782 | 138.147 | 149.3684 | 153.8331 | 165.5301 | 26.1267 | -0.22746 | 8.4918 | 9.9337 | 20.1714 | 38.9974 | 45.2281 | 35.5051 | 37.5051
200 | 58.6213 | 80.613 | 113.8267 | 162.2101 | 177.4598 | 176.4692 | 189.691 | 28.4098 | -0.2352 | 10.66 | 12.2251 | 26.8044 | 55.8478 | 65.9207 | 49.3747 | 52.2598