## GWL = 1 K
IDFs are calculated using the biad-adjusted Regional Climate model MAR3.14.0 forced by ERA5 (resolution of 5 km) reanalysis over 1940-2023.
The IDF for each location is calculated taking the closest MAR pixel to the center of the commune and its 5 closest neighbours (red points on the map below).
The values are computed as a weighted (by the distance) average of those selected pixels.
The GWL (Global Warming level) represents the Global Mean Surface Temperature anomaly with 1850-1899 as reference.
The used statistical law is a General Pareto Distribution, future IDFs are computed by adding 7% of intensity per degree of Global Warming
Reference: Brajkovic et al., 2025 (https://doi.org/10.1016/j.ejrh.2025.102399); contact : josip.brajkovic@uliege.be
Units: mm (in the table)
Montana coefficients: val[mm/h]=a*duration[minutes]^(-b)
Return level [mm] | [9 empty] | 95% confidence interval half width [mm]
Return period (years) | 1h | 3h | 6h | 12h | 24h | 48h | 72h | Montana a | Montana b | 1h | 3h | 6h | 12h | 24h | 48h | 72h
2 | 20.8527 | 31.4582 | 37.011 | 41.2542 | 43.2246 | 51.8838 | 57.5645 | 10.5074 | -0.20205 | 1.3381 | 1.7048 | 1.9475 | 2.3055 | 2.3513 | 2.5986 | 2.7038
5 | 26.0543 | 38.8294 | 46.8878 | 53.7281 | 56.2143 | 65.7014 | 71.9644 | 13.3675 | -0.20172 | 2.1047 | 2.5812 | 3.3672 | 4.5109 | 4.7541 | 4.848 | 5.0703
10 | 30.0703 | 44.2725 | 54.8062 | 64.7398 | 67.9867 | 77.5184 | 84.338 | 15.3844 | -0.2053 | 2.8797 | 3.4837 | 5.1287 | 7.5503 | 8.1574 | 7.7366 | 8.123
20 | 34.1647 | 49.6074 | 63.1347 | 77.341 | 81.7553 | 90.6581 | 98.1552 | 17.302 | -0.21085 | 3.8576 | 4.6336 | 7.6235 | 12.2599 | 13.5629 | 12.0493 | 12.6796
25 | 35.5009 | 51.3028 | 65.9071 | 81.7756 | 86.6676 | 95.1939 | 102.9383 | 17.9041 | -0.21291 | 4.2186 | 5.056 | 8.5957 | 14.2024 | 15.8246 | 13.7923 | 14.5217
30 | 36.5995 | 52.6802 | 68.2063 | 85.5462 | 90.8697 | 99.0168 | 106.9749 | 18.3923 | -0.21468 | 4.5311 | 5.4194 | 9.4542 | 15.9627 | 17.8872 | 15.3575 | 16.1765
50 | 39.7119 | 56.5031 | 74.8152 | 96.8637 | 103.6117 | 110.3149 | 118.9314 | 19.7488 | -0.21992 | 5.493 | 6.5227 | 12.1781 | 21.8092 | 24.8112 | 20.4728 | 21.5895
100 | 44.0213 | 61.6073 | 84.1923 | 114.1783 | 123.4428 | 127.1332 | 136.8 | 21.5904 | -0.22747 | 7.0139 | 8.2108 | 16.6692 | 32.239 | 37.3794 | 29.3442 | 30.9974
200 | 48.4387 | 66.6203 | 94.0664 | 134.0714 | 146.6593 | 145.8413 | 156.7686 | 23.4777 | -0.2352 | 8.8037 | 10.1051 | 22.1505 | 46.1714 | 54.4815 | 40.8076 | 43.1924

## GWL = 2 K
IDFs are calculated using the biad-adjusted Regional Climate model MAR3.14.0 forced by ERA5 (resolution of 5 km) reanalysis over 1940-2023.
The IDF for each location is calculated taking the closest MAR pixel to the center of the commune and its 5 closest neighbours (red points on the map below).
The values are computed as a weighted (by the distance) average of those selected pixels.
The GWL (Global Warming level) represents the Global Mean Surface Temperature anomaly with 1850-1899 as reference.
The used statistical law is a General Pareto Distribution, future IDFs are computed by adding 7% of intensity per degree of Global Warming
Reference: Brajkovic et al., 2025 (https://doi.org/10.1016/j.ejrh.2025.102399); contact : josip.brajkovic@uliege.be
Units: mm (in the table)
Montana coefficients: val[mm/h]=a*duration[minutes]^(-b)
Return level [mm] | [9 empty] | 95% confidence interval half width [mm]
Return period (years) | 1h | 3h | 6h | 12h | 24h | 48h | 72h | Montana a | Montana b | 1h | 3h | 6h | 12h | 24h | 48h | 72h
2 | 22.3124 | 33.6603 | 39.6018 | 44.142 | 46.2503 | 55.5157 | 61.594 | 11.2429 | -0.20205 | 1.4317 | 1.8241 | 2.0838 | 2.4669 | 2.5159 | 2.7805 | 2.8931
5 | 27.878 | 41.5475 | 50.17 | 57.489 | 60.1493 | 70.3005 | 77.002 | 14.3032 | -0.20172 | 2.252 | 2.7619 | 3.6029 | 4.8267 | 5.0869 | 5.1873 | 5.4252
10 | 32.1752 | 47.3716 | 58.6427 | 69.2716 | 72.7457 | 82.9447 | 90.2417 | 16.4613 | -0.2053 | 3.0813 | 3.7275 | 5.4878 | 8.0788 | 8.7284 | 8.2782 | 8.6916
20 | 36.5563 | 53.08 | 67.5541 | 82.7549 | 87.4782 | 97.0042 | 105.0261 | 18.5131 | -0.21085 | 4.1276 | 4.9579 | 8.1571 | 13.1181 | 14.5123 | 12.8927 | 13.5671
25 | 37.986 | 54.894 | 70.5206 | 87.4999 | 92.7343 | 101.8574 | 110.144 | 19.1574 | -0.21291 | 4.514 | 5.4099 | 9.1974 | 15.1965 | 16.9324 | 14.7578 | 15.5382
30 | 39.1615 | 56.3679 | 72.9807 | 91.5345 | 97.2306 | 105.9479 | 114.4631 | 19.6797 | -0.21468 | 4.8483 | 5.7987 | 10.116 | 17.0801 | 19.1393 | 16.4325 | 17.3088
50 | 42.4917 | 60.4583 | 80.0523 | 103.6442 | 110.8645 | 118.037 | 127.2566 | 21.1312 | -0.21992 | 5.8775 | 6.9793 | 13.0306 | 23.3359 | 26.548 | 21.9059 | 23.1008
100 | 47.1028 | 65.9199 | 90.0857 | 122.1708 | 132.0838 | 136.0325 | 146.376 | 23.1016 | -0.22747 | 7.5049 | 8.7856 | 17.836 | 34.4957 | 39.9959 | 31.3983 | 33.1673
200 | 51.8294 | 71.2837 | 100.651 | 143.4564 | 156.9255 | 156.0502 | 167.7424 | 25.1211 | -0.2352 | 9.42 | 10.8125 | 23.701 | 49.4034 | 58.2952 | 43.6642 | 46.2159

## GWL = 3 K
IDFs are calculated using the biad-adjusted Regional Climate model MAR3.14.0 forced by ERA5 (resolution of 5 km) reanalysis over 1940-2023.
The IDF for each location is calculated taking the closest MAR pixel to the center of the commune and its 5 closest neighbours (red points on the map below).
The values are computed as a weighted (by the distance) average of those selected pixels.
The GWL (Global Warming level) represents the Global Mean Surface Temperature anomaly with 1850-1899 as reference.
The used statistical law is a General Pareto Distribution, future IDFs are computed by adding 7% of intensity per degree of Global Warming
Reference: Brajkovic et al., 2025 (https://doi.org/10.1016/j.ejrh.2025.102399); contact : josip.brajkovic@uliege.be
Units: mm (in the table)
Montana coefficients: val[mm/h]=a*duration[minutes]^(-b)
Return level [mm] | [9 empty] | 95% confidence interval half width [mm]
Return period (years) | 1h | 3h | 6h | 12h | 24h | 48h | 72h | Montana a | Montana b | 1h | 3h | 6h | 12h | 24h | 48h | 72h
2 | 23.7721 | 35.8624 | 42.1925 | 47.0298 | 49.276 | 59.1475 | 65.6235 | 11.9785 | -0.20205 | 1.5254 | 1.9435 | 2.2202 | 2.6283 | 2.6805 | 2.9624 | 3.0824
5 | 29.7018 | 44.2656 | 53.4521 | 61.25 | 64.0843 | 74.8996 | 82.0395 | 15.2389 | -0.20172 | 2.3993 | 2.9426 | 3.8386 | 5.1424 | 5.4197 | 5.5267 | 5.7801
10 | 34.2801 | 50.4707 | 62.4791 | 73.8033 | 77.5048 | 88.3709 | 96.1453 | 17.5382 | -0.2053 | 3.2829 | 3.9714 | 5.8468 | 8.6073 | 9.2995 | 8.8198 | 9.2602
20 | 38.9478 | 56.5525 | 71.9736 | 88.1688 | 93.2011 | 103.3503 | 111.8969 | 19.7243 | -0.21085 | 4.3977 | 5.2823 | 8.6907 | 13.9763 | 15.4617 | 13.7362 | 14.4547
25 | 40.471 | 58.4852 | 75.1341 | 93.2242 | 98.8011 | 108.521 | 117.3497 | 20.4107 | -0.21291 | 4.8093 | 5.7638 | 9.7992 | 16.1907 | 18.0401 | 15.7232 | 16.5547
30 | 41.7234 | 60.0555 | 77.7552 | 97.5227 | 103.5914 | 112.8791 | 121.9514 | 20.9672 | -0.21468 | 5.1654 | 6.1781 | 10.7778 | 18.1974 | 20.3914 | 17.5076 | 18.4412
50 | 45.2715 | 64.4135 | 85.2893 | 110.4246 | 118.1174 | 125.759 | 135.5818 | 22.5137 | -0.21992 | 6.2621 | 7.4359 | 13.8831 | 24.8625 | 28.2848 | 23.339 | 24.612
100 | 50.1842 | 70.2324 | 95.9792 | 130.1633 | 140.7248 | 144.9318 | 155.952 | 24.6129 | -0.22747 | 7.9959 | 9.3603 | 19.0029 | 36.7524 | 42.6125 | 33.4524 | 35.3371
200 | 55.2201 | 75.9471 | 107.2357 | 152.8414 | 167.1916 | 166.259 | 178.7162 | 26.7645 | -0.2352 | 10.0362 | 11.5199 | 25.2516 | 52.6354 | 62.1089 | 46.5207 | 49.2394

## GWL = 4 K
IDFs are calculated using the biad-adjusted Regional Climate model MAR3.14.0 forced by ERA5 (resolution of 5 km) reanalysis over 1940-2023.
The IDF for each location is calculated taking the closest MAR pixel to the center of the commune and its 5 closest neighbours (red points on the map below).
The values are computed as a weighted (by the distance) average of those selected pixels.
The GWL (Global Warming level) represents the Global Mean Surface Temperature anomaly with 1850-1899 as reference.
The used statistical law is a General Pareto Distribution, future IDFs are computed by adding 7% of intensity per degree of Global Warming
Reference: Brajkovic et al., 2025 (https://doi.org/10.1016/j.ejrh.2025.102399); contact : josip.brajkovic@uliege.be
Units: mm (in the table)
Montana coefficients: val[mm/h]=a*duration[minutes]^(-b)
Return level [mm] | [9 empty] | 95% confidence interval half width [mm]
Return period (years) | 1h | 3h | 6h | 12h | 24h | 48h | 72h | Montana a | Montana b | 1h | 3h | 6h | 12h | 24h | 48h | 72h
2 | 25.2318 | 38.0644 | 44.7833 | 49.9176 | 52.3018 | 62.7794 | 69.6531 | 12.714 | -0.20205 | 1.619 | 2.0628 | 2.3565 | 2.7896 | 2.845 | 3.1444 | 3.2717
5 | 31.5256 | 46.9836 | 56.7343 | 65.0109 | 68.0193 | 79.4987 | 87.077 | 16.1746 | -0.20172 | 2.5466 | 3.1233 | 4.0743 | 5.4582 | 5.7525 | 5.866 | 6.135
10 | 36.385 | 53.5697 | 66.3155 | 78.3351 | 82.2639 | 93.7972 | 102.049 | 18.6151 | -0.2053 | 3.4845 | 4.2152 | 6.2058 | 9.1358 | 9.8705 | 9.3613 | 9.8289
20 | 41.3393 | 60.025 | 76.393 | 93.5827 | 98.9239 | 109.6963 | 118.7678 | 20.9354 | -0.21085 | 4.6677 | 5.6066 | 9.2244 | 14.8344 | 16.4111 | 14.5796 | 15.3423
25 | 42.9561 | 62.0764 | 79.7476 | 98.9485 | 104.8678 | 115.1846 | 124.5554 | 21.664 | -0.21291 | 5.1046 | 6.1177 | 10.4009 | 17.1848 | 19.1478 | 16.6887 | 17.5713
30 | 44.2854 | 63.7431 | 82.5296 | 103.511 | 109.9523 | 119.8103 | 129.4396 | 22.2546 | -0.21468 | 5.4826 | 6.5575 | 11.4396 | 19.3148 | 21.6435 | 18.5826 | 19.5736
50 | 48.0514 | 68.3687 | 90.5264 | 117.2051 | 125.3702 | 133.481 | 143.907 | 23.8962 | -0.21992 | 6.6466 | 7.8925 | 14.7355 | 26.3891 | 30.0216 | 24.7721 | 26.1233
100 | 53.2657 | 74.5449 | 101.8726 | 138.1557 | 149.3658 | 153.8311 | 165.528 | 26.1244 | -0.22747 | 8.4869 | 9.9351 | 20.1697 | 39.0092 | 45.229 | 35.5065 | 37.5069
200 | 58.6109 | 80.6106 | 113.8203 | 162.2264 | 177.4578 | 176.4679 | 189.69 | 28.4077 | -0.2352 | 10.6525 | 12.2272 | 26.8021 | 55.8674 | 65.9226 | 49.3772 | 52.2628