## GWL = 1 K
IDFs are calculated using the biad-adjusted Regional Climate model MAR3.14.0 forced by ERA5 (resolution of 5 km) reanalysis over 1940-2023.
The IDF for each location is calculated taking the closest MAR pixel to the center of the commune and its 5 closest neighbours (red points on the map below).
The values are computed as a weighted (by the distance) average of those selected pixels.
The GWL (Global Warming level) represents the Global Mean Surface Temperature anomaly with 1850-1899 as reference.
The used statistical law is a General Pareto Distribution, future IDFs are computed by adding 7% of intensity per degree of Global Warming
Reference: Brajkovic et al., 2025 (https://doi.org/10.1016/j.ejrh.2025.102399); contact : josip.brajkovic@uliege.be
Units: mm per hour
Montana coefficients: val[mm/h]=a*duration[minutes]^(-b)
95% confidence interval half width [mm/h]
Return period (years) | 1h | 3h | 6h | 12h | 24h | 48h | 72h | Montana a | Montana b | 1h | 3h | 6h | 12h | 24h | 48h | 72h
2 | 19.3254 | 9.7849 | 5.541 | 2.9942 | 1.5655 | 0.92115 | 0.70688 | 358.7088 | 0.71034 | 1.0898 | 0.56267 | 0.29385 | 0.15561 | 0.078634 | 0.042519 | 0.031466
5 | 24.3061 | 12.3485 | 7.0745 | 3.8404 | 1.9938 | 1.1486 | 0.87239 | 443.0057 | 0.70584 | 1.8308 | 0.9036 | 0.52663 | 0.30445 | 0.1523 | 0.079951 | 0.057289
10 | 28.2517 | 14.3523 | 8.3594 | 4.5911 | 2.3706 | 1.3446 | 1.0115 | 503.6502 | 0.70051 | 2.701 | 1.251 | 0.80862 | 0.5022 | 0.24949 | 0.12744 | 0.089957
20 | 32.3663 | 16.4147 | 9.7641 | 5.453 | 2.8003 | 1.5643 | 1.164 | 561.4345 | 0.69398 | 3.8965 | 1.6985 | 1.212 | 0.80462 | 0.39863 | 0.19828 | 0.13804
25 | 33.7293 | 17.0916 | 10.2438 | 5.7568 | 2.951 | 1.6405 | 1.2161 | 579.4044 | 0.69166 | 4.3567 | 1.866 | 1.3715 | 0.92884 | 0.45996 | 0.22699 | 0.15729
30 | 34.8576 | 17.6494 | 10.6462 | 6.0154 | 3.079 | 1.705 | 1.2599 | 593.8522 | 0.6897 | 4.7614 | 2.0118 | 1.5136 | 1.0413 | 0.51546 | 0.25283 | 0.1745
50 | 38.0913 | 19.2356 | 11.8262 | 6.792 | 3.4619 | 1.8962 | 1.3883 | 633.1845 | 0.68387 | 6.0389 | 2.4646 | 1.972 | 1.414 | 0.69934 | 0.33759 | 0.23034
100 | 42.6605 | 21.4448 | 13.5596 | 7.9816 | 4.0445 | 2.1832 | 1.5769 | 683.7662 | 0.67526 | 8.1347 | 3.1889 | 2.7511 | 2.0773 | 1.0257 | 0.48576 | 0.32594
200 | 47.4556 | 23.7222 | 15.4597 | 9.3489 | 4.709 | 2.5057 | 1.7838 | 731.0049 | 0.66589 | 10.6893 | 4.0486 | 3.7382 | 2.9608 | 1.4585 | 0.67921 | 0.44767

## GWL = 2 K
IDFs are calculated using the biad-adjusted Regional Climate model MAR3.14.0 forced by ERA5 (resolution of 5 km) reanalysis over 1940-2023.
The IDF for each location is calculated taking the closest MAR pixel to the center of the commune and its 5 closest neighbours (red points on the map below).
The values are computed as a weighted (by the distance) average of those selected pixels.
The GWL (Global Warming level) represents the Global Mean Surface Temperature anomaly with 1850-1899 as reference.
The used statistical law is a General Pareto Distribution, future IDFs are computed by adding 7% of intensity per degree of Global Warming
Reference: Brajkovic et al., 2025 (https://doi.org/10.1016/j.ejrh.2025.102399); contact : josip.brajkovic@uliege.be
Units: mm per hour
Montana coefficients: val[mm/h]=a*duration[minutes]^(-b)
95% confidence interval half width [mm/h]
Return period (years) | 1h | 3h | 6h | 12h | 24h | 48h | 72h | Montana a | Montana b | 1h | 3h | 6h | 12h | 24h | 48h | 72h
2 | 20.6781 | 10.4698 | 5.9288 | 3.2038 | 1.6751 | 0.98563 | 0.75637 | 383.8185 | 0.71034 | 1.1661 | 0.60206 | 0.31442 | 0.1665 | 0.084138 | 0.045495 | 0.033669
5 | 26.0076 | 13.2128 | 7.5697 | 4.1092 | 2.1333 | 1.229 | 0.93345 | 474.0166 | 0.70584 | 1.959 | 0.96685 | 0.5635 | 0.32576 | 0.16296 | 0.085547 | 0.061299
10 | 30.2293 | 15.357 | 8.9445 | 4.9125 | 2.5366 | 1.4387 | 1.0823 | 538.9059 | 0.70051 | 2.89 | 1.3385 | 0.86522 | 0.53735 | 0.26696 | 0.13636 | 0.096254
20 | 34.6319 | 17.5637 | 10.4475 | 5.8347 | 2.9963 | 1.6738 | 1.2455 | 600.735 | 0.69398 | 4.1692 | 1.8174 | 1.2968 | 0.86094 | 0.42654 | 0.21216 | 0.1477
25 | 36.0904 | 18.288 | 10.9608 | 6.1598 | 3.1576 | 1.7554 | 1.3013 | 619.9628 | 0.69166 | 4.6617 | 1.9966 | 1.4676 | 0.99386 | 0.49215 | 0.24288 | 0.1683
30 | 37.2976 | 18.8848 | 11.3915 | 6.4364 | 3.2945 | 1.8243 | 1.3481 | 635.422 | 0.6897 | 5.0947 | 2.1526 | 1.6196 | 1.1142 | 0.55154 | 0.27052 | 0.18672
50 | 40.7577 | 20.5821 | 12.6541 | 7.2675 | 3.7043 | 2.0289 | 1.4854 | 677.5077 | 0.68387 | 6.4617 | 2.6371 | 2.11 | 1.513 | 0.74829 | 0.36122 | 0.24647
100 | 45.6467 | 22.9459 | 14.5087 | 8.5403 | 4.3277 | 2.336 | 1.6873 | 731.6304 | 0.67526 | 8.7042 | 3.4121 | 2.9437 | 2.2227 | 1.0975 | 0.51977 | 0.34876
200 | 50.7775 | 25.3828 | 16.5419 | 10.0033 | 5.0386 | 2.6811 | 1.9087 | 782.1753 | 0.66589 | 11.4375 | 4.332 | 3.9998 | 3.168 | 1.5606 | 0.72676 | 0.47901

## GWL = 3 K
IDFs are calculated using the biad-adjusted Regional Climate model MAR3.14.0 forced by ERA5 (resolution of 5 km) reanalysis over 1940-2023.
The IDF for each location is calculated taking the closest MAR pixel to the center of the commune and its 5 closest neighbours (red points on the map below).
The values are computed as a weighted (by the distance) average of those selected pixels.
The GWL (Global Warming level) represents the Global Mean Surface Temperature anomaly with 1850-1899 as reference.
The used statistical law is a General Pareto Distribution, future IDFs are computed by adding 7% of intensity per degree of Global Warming
Reference: Brajkovic et al., 2025 (https://doi.org/10.1016/j.ejrh.2025.102399); contact : josip.brajkovic@uliege.be
Units: mm per hour
Montana coefficients: val[mm/h]=a*duration[minutes]^(-b)
95% confidence interval half width [mm/h]
Return period (years) | 1h | 3h | 6h | 12h | 24h | 48h | 72h | Montana a | Montana b | 1h | 3h | 6h | 12h | 24h | 48h | 72h
2 | 22.0309 | 11.1548 | 6.3167 | 3.4134 | 1.7846 | 1.0501 | 0.80585 | 408.9281 | 0.71034 | 1.2424 | 0.64145 | 0.33499 | 0.17739 | 0.089643 | 0.048472 | 0.035872
5 | 27.709 | 14.0772 | 8.0649 | 4.378 | 2.2729 | 1.3094 | 0.99452 | 505.0271 | 0.70584 | 2.0871 | 1.0301 | 0.60036 | 0.34707 | 0.17362 | 0.091144 | 0.06531
10 | 32.207 | 16.3616 | 9.5297 | 5.2338 | 2.7025 | 1.5329 | 1.1532 | 574.1615 | 0.70051 | 3.0791 | 1.4261 | 0.92183 | 0.5725 | 0.28442 | 0.14528 | 0.10255
20 | 36.8975 | 18.7128 | 11.131 | 6.2164 | 3.1923 | 1.7833 | 1.327 | 640.0355 | 0.69398 | 4.442 | 1.9363 | 1.3816 | 0.91726 | 0.45444 | 0.22604 | 0.15736
25 | 38.4514 | 19.4844 | 11.6779 | 6.5628 | 3.3641 | 1.8702 | 1.3864 | 660.5208 | 0.69166 | 4.9666 | 2.1273 | 1.5636 | 1.0589 | 0.52435 | 0.25877 | 0.17931
30 | 39.7377 | 20.1203 | 12.1367 | 6.8575 | 3.51 | 1.9437 | 1.4363 | 676.9915 | 0.6897 | 5.428 | 2.2935 | 1.7256 | 1.1871 | 0.58762 | 0.28822 | 0.19893
50 | 43.4241 | 21.9286 | 13.4819 | 7.7429 | 3.9466 | 2.1617 | 1.5826 | 721.8303 | 0.68387 | 6.8844 | 2.8096 | 2.248 | 1.612 | 0.79725 | 0.38485 | 0.26259
100 | 48.633 | 24.4471 | 15.4579 | 9.099 | 4.6108 | 2.4889 | 1.7977 | 779.4941 | 0.67526 | 9.2736 | 3.6353 | 3.1362 | 2.3681 | 1.1693 | 0.55377 | 0.37157
200 | 54.0994 | 27.0434 | 17.6241 | 10.6578 | 5.3683 | 2.8565 | 2.0335 | 833.3456 | 0.66589 | 12.1858 | 4.6155 | 4.2615 | 3.3753 | 1.6627 | 0.7743 | 0.51034

## GWL = 4 K
IDFs are calculated using the biad-adjusted Regional Climate model MAR3.14.0 forced by ERA5 (resolution of 5 km) reanalysis over 1940-2023.
The IDF for each location is calculated taking the closest MAR pixel to the center of the commune and its 5 closest neighbours (red points on the map below).
The values are computed as a weighted (by the distance) average of those selected pixels.
The GWL (Global Warming level) represents the Global Mean Surface Temperature anomaly with 1850-1899 as reference.
The used statistical law is a General Pareto Distribution, future IDFs are computed by adding 7% of intensity per degree of Global Warming
Reference: Brajkovic et al., 2025 (https://doi.org/10.1016/j.ejrh.2025.102399); contact : josip.brajkovic@uliege.be
Units: mm per hour
Montana coefficients: val[mm/h]=a*duration[minutes]^(-b)
95% confidence interval half width [mm/h]
Return period (years) | 1h | 3h | 6h | 12h | 24h | 48h | 72h | Montana a | Montana b | 1h | 3h | 6h | 12h | 24h | 48h | 72h
2 | 23.3837 | 11.8397 | 6.7046 | 3.623 | 1.8942 | 1.1146 | 0.85533 | 434.0373 | 0.71034 | 1.3187 | 0.68083 | 0.35556 | 0.18828 | 0.095147 | 0.051448 | 0.038074
5 | 29.4104 | 14.9416 | 8.5601 | 4.6469 | 2.4124 | 1.3898 | 1.0556 | 536.0376 | 0.70584 | 2.2153 | 1.0934 | 0.63722 | 0.36839 | 0.18428 | 0.09674 | 0.06932
10 | 34.1846 | 17.3663 | 10.1148 | 5.5552 | 2.8685 | 1.627 | 1.224 | 609.4171 | 0.70051 | 3.2681 | 1.5137 | 0.97843 | 0.60766 | 0.30188 | 0.1542 | 0.10885
20 | 39.1632 | 19.8618 | 11.8145 | 6.5981 | 3.3883 | 1.8928 | 1.4085 | 679.3357 | 0.69398 | 4.7147 | 2.0552 | 1.4665 | 0.97359 | 0.48235 | 0.23992 | 0.16702
25 | 40.8125 | 20.6808 | 12.395 | 6.9658 | 3.5707 | 1.985 | 1.4715 | 701.0794 | 0.69166 | 5.2716 | 2.2579 | 1.6596 | 1.1239 | 0.55655 | 0.27466 | 0.19032
30 | 42.1777 | 21.3557 | 12.8819 | 7.2786 | 3.7255 | 2.063 | 1.5245 | 718.5595 | 0.6897 | 5.7613 | 2.4343 | 1.8315 | 1.2599 | 0.62371 | 0.30592 | 0.21115
50 | 46.0905 | 23.2751 | 14.3097 | 8.2183 | 4.1889 | 2.2944 | 1.6798 | 766.1533 | 0.68387 | 7.3071 | 2.9822 | 2.3861 | 1.711 | 0.8462 | 0.40848 | 0.27872
100 | 51.6192 | 25.9482 | 16.4071 | 9.6577 | 4.8939 | 2.6417 | 1.9081 | 827.3579 | 0.67526 | 9.843 | 3.8585 | 3.3288 | 2.5135 | 1.2411 | 0.58777 | 0.39439
200 | 57.4213 | 28.7039 | 18.7062 | 11.3122 | 5.6979 | 3.0319 | 2.1584 | 884.516 | 0.66589 | 12.934 | 4.8989 | 4.5232 | 3.5825 | 1.7648 | 0.82185 | 0.54168