## GWL = 1 K
IDFs are calculated using the biad-adjusted Regional Climate model MAR3.14.0 forced by ERA5 (resolution of 5 km) reanalysis over 1940-2023.
The IDF for each location is calculated taking the closest MAR pixel to the center of the commune and its 5 closest neighbours (red points on the map below).
The values are computed as a weighted (by the distance) average of those selected pixels.
The GWL (Global Warming level) represents the Global Mean Surface Temperature anomaly with 1850-1899 as reference.
The used statistical law is a General Pareto Distribution, future IDFs are computed by adding 7% of intensity per degree of Global Warming
Reference: Brajkovic et al., 2025 (https://doi.org/10.1016/j.ejrh.2025.102399); contact : josip.brajkovic@uliege.be
Units: mm per hour
Montana coefficients: val[mm/h]=a*duration[minutes]^(-b)
95% confidence interval half width [mm/h]
Return period (years) | 1h | 3h | 6h | 12h | 24h | 48h | 72h | Montana a | Montana b | 1h | 3h | 6h | 12h | 24h | 48h | 72h
2 | 23.4309 | 11.6488 | 6.4939 | 3.4547 | 1.7713 | 1.0384 | 0.7926 | 465.0167 | 0.72683 | 1.3892 | 0.64669 | 0.34355 | 0.17585 | 0.087362 | 0.048457 | 0.036039
5 | 30.6319 | 14.8981 | 8.2405 | 4.3921 | 2.2549 | 1.298 | 0.97989 | 641.4549 | 0.74026 | 2.5375 | 1.0466 | 0.57913 | 0.33077 | 0.17802 | 0.092497 | 0.064613
10 | 36.6538 | 17.4384 | 9.6423 | 5.1985 | 2.6958 | 1.5232 | 1.1348 | 798.498 | 0.75029 | 3.9826 | 1.4717 | 0.84611 | 0.5313 | 0.30541 | 0.15148 | 0.10139
20 | 43.223 | 20.0517 | 11.1177 | 6.1002 | 3.2141 | 1.7766 | 1.3021 | 979.449 | 0.76036 | 6.0596 | 2.0375 | 1.2125 | 0.83192 | 0.5072 | 0.24118 | 0.15568
25 | 45.4628 | 20.9089 | 11.609 | 6.4125 | 3.3996 | 1.8648 | 1.3588 | 1043.4031 | 0.76363 | 6.8801 | 2.2529 | 1.3541 | 0.95375 | 0.59164 | 0.27775 | 0.17736
30 | 47.3402 | 21.6152 | 12.0165 | 6.6762 | 3.5585 | 1.9394 | 1.4062 | 1097.8852 | 0.7663 | 7.6098 | 2.4415 | 1.4787 | 1.0633 | 0.66867 | 0.31071 | 0.1967
50 | 52.8371 | 23.6223 | 13.1879 | 7.4579 | 4.0415 | 2.1612 | 1.5442 | 1261.9304 | 0.77385 | 9.9571 | 3.0324 | 1.8732 | 1.4222 | 0.92755 | 0.41907 | 0.25917
100 | 60.8889 | 26.414 | 14.85 | 8.6276 | 4.7964 | 2.4949 | 1.7445 | 1514.2204 | 0.78423 | 13.9277 | 3.9877 | 2.5219 | 2.0476 | 1.3986 | 0.60891 | 0.36515
200 | 69.6836 | 29.2864 | 16.5999 | 9.9366 | 5.6843 | 2.8705 | 1.9609 | 1805.6975 | 0.79479 | 18.9279 | 5.1289 | 3.3122 | 2.8605 | 2.0416 | 0.85702 | 0.49855

## GWL = 2 K
IDFs are calculated using the biad-adjusted Regional Climate model MAR3.14.0 forced by ERA5 (resolution of 5 km) reanalysis over 1940-2023.
The IDF for each location is calculated taking the closest MAR pixel to the center of the commune and its 5 closest neighbours (red points on the map below).
The values are computed as a weighted (by the distance) average of those selected pixels.
The GWL (Global Warming level) represents the Global Mean Surface Temperature anomaly with 1850-1899 as reference.
The used statistical law is a General Pareto Distribution, future IDFs are computed by adding 7% of intensity per degree of Global Warming
Reference: Brajkovic et al., 2025 (https://doi.org/10.1016/j.ejrh.2025.102399); contact : josip.brajkovic@uliege.be
Units: mm per hour
Montana coefficients: val[mm/h]=a*duration[minutes]^(-b)
95% confidence interval half width [mm/h]
Return period (years) | 1h | 3h | 6h | 12h | 24h | 48h | 72h | Montana a | Montana b | 1h | 3h | 6h | 12h | 24h | 48h | 72h
2 | 25.0711 | 12.4642 | 6.9485 | 3.6966 | 1.8952 | 1.1111 | 0.84809 | 497.5689 | 0.72683 | 1.4865 | 0.69195 | 0.3676 | 0.18816 | 0.093478 | 0.051849 | 0.038562
5 | 32.7762 | 15.941 | 8.8173 | 4.6995 | 2.4128 | 1.3888 | 1.0485 | 686.3564 | 0.74026 | 2.7151 | 1.1198 | 0.61966 | 0.35392 | 0.19048 | 0.098972 | 0.069136
10 | 39.2195 | 18.659 | 10.3173 | 5.5624 | 2.8846 | 1.6298 | 1.2142 | 854.393 | 0.75029 | 4.2613 | 1.5747 | 0.90534 | 0.56849 | 0.32679 | 0.16208 | 0.10849
20 | 46.2486 | 21.4553 | 11.896 | 6.5272 | 3.4391 | 1.901 | 1.3933 | 1048.0105 | 0.76036 | 6.4837 | 2.1801 | 1.2974 | 0.89016 | 0.5427 | 0.25807 | 0.16657
25 | 48.6452 | 22.3726 | 12.4216 | 6.8614 | 3.6376 | 1.9953 | 1.4539 | 1116.4412 | 0.76363 | 7.3617 | 2.4106 | 1.4489 | 1.0205 | 0.63305 | 0.2972 | 0.18977
30 | 50.6541 | 23.1282 | 12.8576 | 7.1436 | 3.8076 | 2.0752 | 1.5046 | 1174.7378 | 0.7663 | 8.1425 | 2.6124 | 1.5823 | 1.1377 | 0.71548 | 0.33246 | 0.21047
50 | 56.5357 | 25.2759 | 14.1111 | 7.98 | 4.3244 | 2.3125 | 1.6522 | 1350.2655 | 0.77385 | 10.6541 | 3.2447 | 2.0044 | 1.5218 | 0.99248 | 0.44841 | 0.27731
100 | 65.1511 | 28.263 | 15.8895 | 9.2315 | 5.1321 | 2.6695 | 1.8666 | 1620.2157 | 0.78423 | 14.9026 | 4.2669 | 2.6984 | 2.191 | 1.4965 | 0.65153 | 0.39071
200 | 74.5614 | 31.3364 | 17.7619 | 10.6322 | 6.0822 | 3.0715 | 2.0982 | 1932.0964 | 0.79479 | 20.2529 | 5.4879 | 3.5441 | 3.0607 | 2.1845 | 0.91701 | 0.53345

## GWL = 3 K
IDFs are calculated using the biad-adjusted Regional Climate model MAR3.14.0 forced by ERA5 (resolution of 5 km) reanalysis over 1940-2023.
The IDF for each location is calculated taking the closest MAR pixel to the center of the commune and its 5 closest neighbours (red points on the map below).
The values are computed as a weighted (by the distance) average of those selected pixels.
The GWL (Global Warming level) represents the Global Mean Surface Temperature anomaly with 1850-1899 as reference.
The used statistical law is a General Pareto Distribution, future IDFs are computed by adding 7% of intensity per degree of Global Warming
Reference: Brajkovic et al., 2025 (https://doi.org/10.1016/j.ejrh.2025.102399); contact : josip.brajkovic@uliege.be
Units: mm per hour
Montana coefficients: val[mm/h]=a*duration[minutes]^(-b)
95% confidence interval half width [mm/h]
Return period (years) | 1h | 3h | 6h | 12h | 24h | 48h | 72h | Montana a | Montana b | 1h | 3h | 6h | 12h | 24h | 48h | 72h
2 | 26.7112 | 13.2796 | 7.4031 | 3.9384 | 2.0192 | 1.1837 | 0.90357 | 530.1202 | 0.72683 | 1.5837 | 0.73722 | 0.39164 | 0.20046 | 0.099593 | 0.055241 | 0.041085
5 | 34.9204 | 16.9839 | 9.3941 | 5.007 | 2.5706 | 1.4797 | 1.1171 | 731.2595 | 0.74026 | 2.8928 | 1.1931 | 0.6602 | 0.37707 | 0.20294 | 0.10545 | 0.073659
10 | 41.7853 | 19.8797 | 10.9922 | 5.9263 | 3.0733 | 1.7364 | 1.2937 | 910.2876 | 0.75029 | 4.5401 | 1.6777 | 0.96457 | 0.60568 | 0.34817 | 0.17268 | 0.11559
20 | 49.2742 | 22.8589 | 12.6742 | 6.9542 | 3.6641 | 2.0253 | 1.4844 | 1116.5718 | 0.76036 | 6.9079 | 2.3227 | 1.3823 | 0.94839 | 0.5782 | 0.27495 | 0.17747
25 | 51.8276 | 23.8362 | 13.2343 | 7.3103 | 3.8755 | 2.1259 | 1.549 | 1189.4793 | 0.76363 | 7.8433 | 2.5683 | 1.5436 | 1.0873 | 0.67447 | 0.31664 | 0.20219
30 | 53.9679 | 24.6413 | 13.6988 | 7.6109 | 4.0567 | 2.2109 | 1.603 | 1251.5891 | 0.7663 | 8.6752 | 2.7833 | 1.6858 | 1.2122 | 0.76229 | 0.35421 | 0.22424
50 | 60.2343 | 26.9294 | 15.0342 | 8.502 | 4.6073 | 2.4638 | 1.7603 | 1438.6005 | 0.77385 | 11.3511 | 3.457 | 2.1355 | 1.6214 | 1.0574 | 0.47774 | 0.29545
100 | 69.4133 | 30.112 | 16.929 | 9.8354 | 5.4678 | 2.8442 | 1.9887 | 1726.211 | 0.78423 | 15.8775 | 4.546 | 2.875 | 2.3343 | 1.5944 | 0.69416 | 0.41627
200 | 79.4393 | 33.3865 | 18.9239 | 11.3278 | 6.4801 | 3.2724 | 2.2355 | 2058.4952 | 0.79479 | 21.5778 | 5.8469 | 3.7759 | 3.2609 | 2.3274 | 0.97701 | 0.56834

## GWL = 4 K
IDFs are calculated using the biad-adjusted Regional Climate model MAR3.14.0 forced by ERA5 (resolution of 5 km) reanalysis over 1940-2023.
The IDF for each location is calculated taking the closest MAR pixel to the center of the commune and its 5 closest neighbours (red points on the map below).
The values are computed as a weighted (by the distance) average of those selected pixels.
The GWL (Global Warming level) represents the Global Mean Surface Temperature anomaly with 1850-1899 as reference.
The used statistical law is a General Pareto Distribution, future IDFs are computed by adding 7% of intensity per degree of Global Warming
Reference: Brajkovic et al., 2025 (https://doi.org/10.1016/j.ejrh.2025.102399); contact : josip.brajkovic@uliege.be
Units: mm per hour
Montana coefficients: val[mm/h]=a*duration[minutes]^(-b)
95% confidence interval half width [mm/h]
Return period (years) | 1h | 3h | 6h | 12h | 24h | 48h | 72h | Montana a | Montana b | 1h | 3h | 6h | 12h | 24h | 48h | 72h
2 | 28.3514 | 14.095 | 7.8577 | 4.1802 | 2.1432 | 1.2564 | 0.95905 | 562.6715 | 0.72683 | 1.681 | 0.78249 | 0.41569 | 0.21277 | 0.10571 | 0.058633 | 0.043607
5 | 37.0646 | 18.0267 | 9.971 | 5.3144 | 2.7285 | 1.5705 | 1.1857 | 776.1601 | 0.74026 | 3.0704 | 1.2663 | 0.70074 | 0.40023 | 0.21541 | 0.11192 | 0.078182
10 | 44.351 | 21.1004 | 11.6672 | 6.2902 | 3.262 | 1.843 | 1.3731 | 966.1826 | 0.75029 | 4.8189 | 1.7807 | 1.0238 | 0.64287 | 0.36954 | 0.18329 | 0.12268
20 | 52.2998 | 24.2626 | 13.4524 | 7.3812 | 3.8891 | 2.1497 | 1.5756 | 1185.133 | 0.76036 | 7.3321 | 2.4653 | 1.4672 | 1.0066 | 0.61371 | 0.29183 | 0.18837
25 | 55.0099 | 25.2998 | 14.0469 | 7.7592 | 4.1135 | 2.2564 | 1.6442 | 1262.5177 | 0.76363 | 8.3249 | 2.726 | 1.6384 | 1.154 | 0.71588 | 0.33608 | 0.2146
30 | 57.2817 | 26.1544 | 14.54 | 8.0783 | 4.3058 | 2.3467 | 1.7015 | 1328.4411 | 0.7663 | 9.2079 | 2.9542 | 1.7893 | 1.2866 | 0.8091 | 0.37596 | 0.23801
50 | 63.9329 | 28.583 | 15.9574 | 9.0241 | 4.8902 | 2.615 | 1.8684 | 1526.9355 | 0.77385 | 12.0481 | 3.6692 | 2.2666 | 1.7209 | 1.1223 | 0.50708 | 0.31359
100 | 73.6755 | 31.961 | 17.9685 | 10.4394 | 5.8036 | 3.0188 | 2.1108 | 1832.2064 | 0.78423 | 16.8525 | 4.8252 | 3.0515 | 2.4777 | 1.6923 | 0.73678 | 0.44183
200 | 84.3171 | 35.4365 | 20.0859 | 12.0233 | 6.878 | 3.4734 | 2.3727 | 2184.8941 | 0.79479 | 22.9028 | 6.2059 | 4.0078 | 3.4612 | 2.4703 | 1.037 | 0.60324