## GWL = 1 K
IDFs are calculated using the biad-adjusted Regional Climate model MAR3.14.0 forced by ERA5 (resolution of 5 km) reanalysis over 1940-2023.
The IDF for each location is calculated taking the closest MAR pixel to the center of the commune and its 5 closest neighbours (red points on the map below).
The values are computed as a weighted (by the distance) average of those selected pixels.
The GWL (Global Warming level) represents the Global Mean Surface Temperature anomaly with 1850-1899 as reference.
The used statistical law is a General Pareto Distribution, future IDFs are computed by adding 7% of intensity per degree of Global Warming
Reference: Brajkovic et al., 2025 (https://doi.org/10.1016/j.ejrh.2025.102399); contact : josip.brajkovic@uliege.be
Units: mm (in the table)
Montana coefficients: val[mm/h]=a*duration[minutes]^(-b)
Return level [mm] | [9 empty] | 95% confidence interval half width [mm]
Return period (years) | 1h | 3h | 6h | 12h | 24h | 48h | 72h | Montana a | Montana b | 1h | 3h | 6h | 12h | 24h | 48h | 72h
2 | 21.7494 | 31.5082 | 36.4797 | 40.8958 | 42.5903 | 50.368 | 56.284 | 11.1425 | -0.19171 | 1.1697 | 1.8294 | 1.6911 | 2.0507 | 1.8852 | 2.2029 | 2.3456
5 | 26.9686 | 38.8052 | 44.7834 | 50.5795 | 52.124 | 61.8378 | 68.4767 | 14.0115 | -0.1882 | 1.852 | 2.809 | 2.6956 | 3.3894 | 3.1647 | 3.8904 | 4.1451
10 | 30.9032 | 44.3202 | 51.07 | 58.1647 | 59.6292 | 71.2761 | 78.5412 | 15.9078 | -0.18963 | 2.628 | 3.7717 | 3.8787 | 4.8859 | 4.7222 | 5.9006 | 6.2832
20 | 34.8302 | 49.834 | 57.3651 | 65.9838 | 67.3981 | 81.426 | 89.394 | 17.5553 | -0.19345 | 3.6553 | 4.9571 | 5.4974 | 6.9354 | 6.9751 | 8.7848 | 9.3335
25 | 36.0935 | 51.6092 | 59.3941 | 68.5523 | 69.9569 | 84.8538 | 93.0657 | 18.0324 | -0.19508 | 4.0395 | 5.3867 | 6.1138 | 7.7237 | 7.8623 | 9.9264 | 10.5377
30 | 37.1256 | 53.0598 | 61.053 | 70.6699 | 72.069 | 87.7147 | 96.1327 | 18.4031 | -0.19654 | 4.3726 | 5.7549 | 6.6521 | 8.4161 | 8.6479 | 10.9423 | 11.6083
50 | 40.0169 | 57.1252 | 65.7065 | 76.6956 | 78.0905 | 96.0283 | 105.0575 | 19.3507 | -0.20119 | 5.3977 | 6.8684 | 8.326 | 10.5946 | 11.1484 | 14.2099 | 15.0488
100 | 43.9423 | 62.6458 | 72.0364 | 85.096 | 86.513 | 108.0468 | 117.9906 | 20.4265 | -0.20862 | 7.0036 | 8.5711 | 10.988 | 14.137 | 15.2742 | 19.7241 | 20.8503
200 | 47.8744 | 68.1735 | 78.3876 | 93.764 | 95.2358 | 120.9739 | 131.9399 | 21.2689 | -0.21714 | 8.8574 | 10.4929 | 14.1004 | 18.3937 | 20.2891 | 26.6276 | 28.1144

## GWL = 2 K
IDFs are calculated using the biad-adjusted Regional Climate model MAR3.14.0 forced by ERA5 (resolution of 5 km) reanalysis over 1940-2023.
The IDF for each location is calculated taking the closest MAR pixel to the center of the commune and its 5 closest neighbours (red points on the map below).
The values are computed as a weighted (by the distance) average of those selected pixels.
The GWL (Global Warming level) represents the Global Mean Surface Temperature anomaly with 1850-1899 as reference.
The used statistical law is a General Pareto Distribution, future IDFs are computed by adding 7% of intensity per degree of Global Warming
Reference: Brajkovic et al., 2025 (https://doi.org/10.1016/j.ejrh.2025.102399); contact : josip.brajkovic@uliege.be
Units: mm (in the table)
Montana coefficients: val[mm/h]=a*duration[minutes]^(-b)
Return level [mm] | [9 empty] | 95% confidence interval half width [mm]
Return period (years) | 1h | 3h | 6h | 12h | 24h | 48h | 72h | Montana a | Montana b | 1h | 3h | 6h | 12h | 24h | 48h | 72h
2 | 23.2718 | 33.7137 | 39.0333 | 43.7585 | 45.5717 | 53.8938 | 60.2239 | 11.9225 | -0.19171 | 1.2516 | 1.9575 | 1.8095 | 2.1943 | 2.0172 | 2.3571 | 2.5098
5 | 28.8564 | 41.5215 | 47.9182 | 54.1201 | 55.7727 | 66.1665 | 73.27 | 14.9923 | -0.1882 | 1.9816 | 3.0056 | 2.8843 | 3.6267 | 3.3862 | 4.1627 | 4.4353
10 | 33.0664 | 47.4227 | 54.6449 | 62.2362 | 63.8032 | 76.2655 | 84.0391 | 17.0213 | -0.18963 | 2.812 | 4.0357 | 4.1502 | 5.228 | 5.0527 | 6.3136 | 6.7231
20 | 37.2684 | 53.3224 | 61.3807 | 70.6026 | 72.1159 | 87.1259 | 95.6516 | 18.7842 | -0.19345 | 3.9111 | 5.3041 | 5.8822 | 7.4209 | 7.4634 | 9.3998 | 9.9869
25 | 38.6201 | 55.2218 | 63.5517 | 73.351 | 74.8539 | 90.7936 | 99.5804 | 19.2947 | -0.19508 | 4.3222 | 5.7638 | 6.5418 | 8.2643 | 8.4126 | 10.6213 | 11.2753
30 | 39.7243 | 56.774 | 65.3267 | 75.6168 | 77.1138 | 93.8547 | 102.862 | 19.6913 | -0.19654 | 4.6787 | 6.1577 | 7.1177 | 9.0052 | 9.2533 | 11.7082 | 12.4209
50 | 42.8181 | 61.124 | 70.306 | 82.0643 | 83.5569 | 102.7503 | 112.4115 | 20.7053 | -0.20119 | 5.7755 | 7.3492 | 8.9088 | 11.3362 | 11.9288 | 15.2046 | 16.1022
100 | 47.0183 | 67.031 | 77.0789 | 91.0527 | 92.5689 | 115.6101 | 126.2499 | 21.8563 | -0.20862 | 7.4939 | 9.1711 | 11.7571 | 15.1266 | 16.3434 | 21.1048 | 22.3098
200 | 51.2256 | 72.9457 | 83.8747 | 100.3275 | 101.9023 | 129.4421 | 141.1757 | 22.7577 | -0.21714 | 9.4774 | 11.2274 | 15.0874 | 19.6813 | 21.7094 | 28.4916 | 30.0824

## GWL = 3 K
IDFs are calculated using the biad-adjusted Regional Climate model MAR3.14.0 forced by ERA5 (resolution of 5 km) reanalysis over 1940-2023.
The IDF for each location is calculated taking the closest MAR pixel to the center of the commune and its 5 closest neighbours (red points on the map below).
The values are computed as a weighted (by the distance) average of those selected pixels.
The GWL (Global Warming level) represents the Global Mean Surface Temperature anomaly with 1850-1899 as reference.
The used statistical law is a General Pareto Distribution, future IDFs are computed by adding 7% of intensity per degree of Global Warming
Reference: Brajkovic et al., 2025 (https://doi.org/10.1016/j.ejrh.2025.102399); contact : josip.brajkovic@uliege.be
Units: mm (in the table)
Montana coefficients: val[mm/h]=a*duration[minutes]^(-b)
Return level [mm] | [9 empty] | 95% confidence interval half width [mm]
Return period (years) | 1h | 3h | 6h | 12h | 24h | 48h | 72h | Montana a | Montana b | 1h | 3h | 6h | 12h | 24h | 48h | 72h
2 | 24.7943 | 35.9193 | 41.5868 | 46.6212 | 48.553 | 57.4195 | 64.1638 | 12.7025 | -0.19171 | 1.3335 | 2.0855 | 1.9279 | 2.3378 | 2.1492 | 2.5113 | 2.674
5 | 30.7441 | 44.2379 | 51.0531 | 57.6607 | 59.4214 | 70.4951 | 78.0634 | 15.9731 | -0.1882 | 2.1112 | 3.2023 | 3.073 | 3.8639 | 3.6077 | 4.435 | 4.7254
10 | 35.2296 | 50.5251 | 58.2198 | 66.3077 | 67.9773 | 81.2548 | 89.537 | 18.1349 | -0.18963 | 2.9959 | 4.2998 | 4.4217 | 5.57 | 5.3833 | 6.7266 | 7.1629
20 | 39.7065 | 56.8108 | 65.3962 | 75.2215 | 76.8338 | 92.8257 | 101.9092 | 20.0131 | -0.19345 | 4.167 | 5.6511 | 6.267 | 7.9064 | 7.9516 | 10.0147 | 10.6402
25 | 41.1466 | 58.8345 | 67.7093 | 78.1496 | 79.7509 | 96.7333 | 106.095 | 20.557 | -0.19508 | 4.605 | 6.1408 | 6.9697 | 8.805 | 8.963 | 11.3161 | 12.013
30 | 42.3231 | 60.4882 | 69.6004 | 80.5637 | 82.1586 | 99.9948 | 109.5913 | 20.9795 | -0.19654 | 4.9848 | 6.5605 | 7.5833 | 9.5943 | 9.8586 | 12.4742 | 13.2335
50 | 45.6192 | 65.1227 | 74.9054 | 87.433 | 89.0232 | 109.4723 | 119.7655 | 22.0598 | -0.20119 | 6.1533 | 7.83 | 9.4916 | 12.0779 | 12.7092 | 16.1993 | 17.1557
100 | 50.0943 | 71.4162 | 82.1215 | 97.0094 | 98.6248 | 123.1734 | 134.5092 | 23.2862 | -0.20862 | 7.9841 | 9.7711 | 12.5263 | 16.1162 | 17.4126 | 22.4855 | 23.7693
200 | 54.5768 | 77.7178 | 89.3618 | 106.891 | 108.5688 | 137.9103 | 150.4115 | 24.2466 | -0.21714 | 10.0975 | 11.9619 | 16.0745 | 20.9688 | 23.1296 | 30.3555 | 32.0504

## GWL = 4 K
IDFs are calculated using the biad-adjusted Regional Climate model MAR3.14.0 forced by ERA5 (resolution of 5 km) reanalysis over 1940-2023.
The IDF for each location is calculated taking the closest MAR pixel to the center of the commune and its 5 closest neighbours (red points on the map below).
The values are computed as a weighted (by the distance) average of those selected pixels.
The GWL (Global Warming level) represents the Global Mean Surface Temperature anomaly with 1850-1899 as reference.
The used statistical law is a General Pareto Distribution, future IDFs are computed by adding 7% of intensity per degree of Global Warming
Reference: Brajkovic et al., 2025 (https://doi.org/10.1016/j.ejrh.2025.102399); contact : josip.brajkovic@uliege.be
Units: mm (in the table)
Montana coefficients: val[mm/h]=a*duration[minutes]^(-b)
Return level [mm] | [9 empty] | 95% confidence interval half width [mm]
Return period (years) | 1h | 3h | 6h | 12h | 24h | 48h | 72h | Montana a | Montana b | 1h | 3h | 6h | 12h | 24h | 48h | 72h
2 | 26.3167 | 38.1249 | 44.1404 | 49.4839 | 51.5343 | 60.9453 | 68.1037 | 13.4824 | -0.19171 | 1.4153 | 2.2136 | 2.0462 | 2.4814 | 2.2811 | 2.6655 | 2.8382
5 | 32.6319 | 46.9543 | 54.1879 | 61.2013 | 63.07 | 74.8238 | 82.8568 | 16.954 | -0.1882 | 2.2409 | 3.3989 | 3.2617 | 4.1012 | 3.8292 | 4.7074 | 5.0156
10 | 37.3928 | 53.6275 | 61.7947 | 70.3793 | 72.1513 | 86.2441 | 95.0349 | 19.2484 | -0.18963 | 3.1799 | 4.5638 | 4.6932 | 5.912 | 5.7138 | 7.1397 | 7.6027
20 | 42.1446 | 60.2991 | 69.4118 | 79.8404 | 81.5516 | 98.5255 | 108.1668 | 21.2419 | -0.19345 | 4.4229 | 5.9981 | 6.6518 | 8.3919 | 8.4399 | 10.6296 | 11.2936
25 | 43.6732 | 62.4471 | 71.8669 | 82.9483 | 84.6478 | 102.6731 | 112.6096 | 21.8192 | -0.19508 | 4.8878 | 6.5179 | 7.3977 | 9.3456 | 9.5133 | 12.011 | 12.7506
30 | 44.9219 | 64.2023 | 73.8742 | 85.5106 | 87.2035 | 106.1348 | 116.3206 | 22.2678 | -0.19654 | 5.2909 | 6.9634 | 8.049 | 10.1835 | 10.464 | 13.2401 | 14.0461
50 | 48.4204 | 69.1215 | 79.5049 | 92.8017 | 94.4896 | 116.1942 | 127.1195 | 23.4144 | -0.20119 | 6.5312 | 8.3108 | 10.0744 | 12.8195 | 13.4895 | 17.194 | 18.2091
100 | 53.1702 | 75.8014 | 87.164 | 102.9661 | 104.6807 | 130.7367 | 142.7686 | 24.716 | -0.20862 | 8.4744 | 10.3711 | 13.2954 | 17.1058 | 18.4818 | 23.8661 | 25.2288
200 | 57.928 | 82.4899 | 94.849 | 113.4545 | 115.2353 | 146.3784 | 159.6473 | 25.7354 | -0.21714 | 10.7175 | 12.6964 | 17.0615 | 22.2564 | 24.5499 | 32.2194 | 34.0184