## GWL = 1 K
IDFs are calculated using the biad-adjusted Regional Climate model MAR3.14.0 forced by ERA5 (resolution of 5 km) reanalysis over 1940-2023.
The IDF for each location is calculated taking the closest MAR pixel to the center of the commune and its 5 closest neighbours (red points on the map below).
The values are computed as a weighted (by the distance) average of those selected pixels.
The GWL (Global Warming level) represents the Global Mean Surface Temperature anomaly with 1850-1899 as reference.
The used statistical law is a General Pareto Distribution, future IDFs are computed by adding 7% of intensity per degree of Global Warming
Reference: Brajkovic et al., 2025 (https://doi.org/10.1016/j.ejrh.2025.102399); contact : josip.brajkovic@uliege.be
Units: mm per hour
Montana coefficients: val[mm/h]=a*duration[minutes]^(-b)
95% confidence interval half width [mm/h]
Return period (years) | 1h | 3h | 6h | 12h | 24h | 48h | 72h | Montana a | Montana b | 1h | 3h | 6h | 12h | 24h | 48h | 72h
2 | 21.7494 | 10.5027 | 6.0799 | 3.408 | 1.7746 | 1.0493 | 0.78172 | 424.3815 | 0.72358 | 1.1699 | 0.60975 | 0.28185 | 0.1709 | 0.07855 | 0.045893 | 0.032578
5 | 26.9687 | 12.9351 | 7.4638 | 4.2149 | 2.1718 | 1.2883 | 0.95106 | 534.6943 | 0.72758 | 1.8523 | 0.93627 | 0.44928 | 0.28246 | 0.13186 | 0.081049 | 0.057571
10 | 30.9034 | 14.7734 | 8.5116 | 4.847 | 2.4845 | 1.4849 | 1.0908 | 615.4732 | 0.72875 | 2.6283 | 1.2572 | 0.64648 | 0.40716 | 0.19676 | 0.12293 | 0.087268
20 | 34.8306 | 16.6114 | 9.5609 | 5.4986 | 2.8082 | 1.6964 | 1.2416 | 693.9574 | 0.72893 | 3.6555 | 1.6524 | 0.91628 | 0.57792 | 0.29064 | 0.18302 | 0.12963
25 | 36.0939 | 17.2031 | 9.8991 | 5.7126 | 2.9149 | 1.7678 | 1.2926 | 718.7445 | 0.72883 | 4.0396 | 1.7956 | 1.019 | 0.6436 | 0.3276 | 0.2068 | 0.14636
30 | 37.1259 | 17.6866 | 10.1756 | 5.8891 | 3.0029 | 1.8274 | 1.3352 | 738.8283 | 0.72869 | 4.3727 | 1.9183 | 1.1088 | 0.70129 | 0.36034 | 0.22796 | 0.16123
50 | 40.0173 | 19.0417 | 10.9512 | 6.3912 | 3.2538 | 2.0006 | 1.4591 | 794.3007 | 0.72812 | 5.3976 | 2.2895 | 1.3878 | 0.8828 | 0.46453 | 0.29604 | 0.20902
100 | 43.9428 | 20.8819 | 12.0063 | 7.0912 | 3.6047 | 2.251 | 1.6388 | 867.7599 | 0.72696 | 7.0033 | 2.8572 | 1.8315 | 1.178 | 0.63645 | 0.41092 | 0.2896
200 | 47.8749 | 22.7244 | 13.065 | 7.8135 | 3.9682 | 2.5203 | 1.8325 | 939.2452 | 0.72546 | 8.8568 | 3.4979 | 2.3503 | 1.5326 | 0.84542 | 0.55475 | 0.3905

## GWL = 2 K
IDFs are calculated using the biad-adjusted Regional Climate model MAR3.14.0 forced by ERA5 (resolution of 5 km) reanalysis over 1940-2023.
The IDF for each location is calculated taking the closest MAR pixel to the center of the commune and its 5 closest neighbours (red points on the map below).
The values are computed as a weighted (by the distance) average of those selected pixels.
The GWL (Global Warming level) represents the Global Mean Surface Temperature anomaly with 1850-1899 as reference.
The used statistical law is a General Pareto Distribution, future IDFs are computed by adding 7% of intensity per degree of Global Warming
Reference: Brajkovic et al., 2025 (https://doi.org/10.1016/j.ejrh.2025.102399); contact : josip.brajkovic@uliege.be
Units: mm per hour
Montana coefficients: val[mm/h]=a*duration[minutes]^(-b)
95% confidence interval half width [mm/h]
Return period (years) | 1h | 3h | 6h | 12h | 24h | 48h | 72h | Montana a | Montana b | 1h | 3h | 6h | 12h | 24h | 48h | 72h
2 | 23.2719 | 11.2379 | 6.5055 | 3.6465 | 1.8988 | 1.1228 | 0.83644 | 454.0879 | 0.72358 | 1.2518 | 0.65244 | 0.30158 | 0.18286 | 0.084048 | 0.049105 | 0.034858
5 | 28.8566 | 13.8406 | 7.9863 | 4.51 | 2.3238 | 1.3785 | 1.0176 | 572.1229 | 0.72758 | 1.9819 | 1.0018 | 0.48072 | 0.30223 | 0.14109 | 0.086722 | 0.061601
10 | 33.0667 | 15.8076 | 9.1074 | 5.1863 | 2.6584 | 1.5888 | 1.1672 | 658.5564 | 0.72875 | 2.8123 | 1.3452 | 0.69173 | 0.43566 | 0.21053 | 0.13153 | 0.093377
20 | 37.2687 | 17.7741 | 10.2301 | 5.8835 | 3.0048 | 1.8151 | 1.3285 | 742.5344 | 0.72893 | 3.9113 | 1.768 | 0.98042 | 0.61838 | 0.31098 | 0.19583 | 0.13871
25 | 38.6205 | 18.4073 | 10.592 | 6.1125 | 3.1189 | 1.8915 | 1.3831 | 769.0573 | 0.72883 | 4.3224 | 1.9213 | 1.0904 | 0.68865 | 0.35053 | 0.22128 | 0.15661
30 | 39.7248 | 18.9247 | 10.8879 | 6.3013 | 3.2131 | 1.9553 | 1.4286 | 790.5462 | 0.72869 | 4.6788 | 2.0526 | 1.1864 | 0.75038 | 0.38556 | 0.24392 | 0.17252
50 | 42.8185 | 20.3746 | 11.7178 | 6.8386 | 3.4815 | 2.1406 | 1.5613 | 849.902 | 0.72812 | 5.7755 | 2.4498 | 1.4849 | 0.9446 | 0.49705 | 0.31677 | 0.22365
100 | 47.0188 | 22.3436 | 12.8467 | 7.5876 | 3.857 | 2.4085 | 1.7535 | 928.5031 | 0.72696 | 7.4936 | 3.0572 | 1.9597 | 1.2604 | 0.681 | 0.43969 | 0.30987
200 | 51.2262 | 24.3151 | 13.9795 | 8.3604 | 4.246 | 2.6967 | 1.9608 | 1004.9923 | 0.72546 | 9.4767 | 3.7427 | 2.5148 | 1.6399 | 0.9046 | 0.59358 | 0.41783

## GWL = 3 K
IDFs are calculated using the biad-adjusted Regional Climate model MAR3.14.0 forced by ERA5 (resolution of 5 km) reanalysis over 1940-2023.
The IDF for each location is calculated taking the closest MAR pixel to the center of the commune and its 5 closest neighbours (red points on the map below).
The values are computed as a weighted (by the distance) average of those selected pixels.
The GWL (Global Warming level) represents the Global Mean Surface Temperature anomaly with 1850-1899 as reference.
The used statistical law is a General Pareto Distribution, future IDFs are computed by adding 7% of intensity per degree of Global Warming
Reference: Brajkovic et al., 2025 (https://doi.org/10.1016/j.ejrh.2025.102399); contact : josip.brajkovic@uliege.be
Units: mm per hour
Montana coefficients: val[mm/h]=a*duration[minutes]^(-b)
95% confidence interval half width [mm/h]
Return period (years) | 1h | 3h | 6h | 12h | 24h | 48h | 72h | Montana a | Montana b | 1h | 3h | 6h | 12h | 24h | 48h | 72h
2 | 24.7944 | 11.9731 | 6.931 | 3.8851 | 2.023 | 1.1962 | 0.89116 | 483.7942 | 0.72358 | 1.3337 | 0.69512 | 0.32131 | 0.19482 | 0.089547 | 0.052318 | 0.037139
5 | 30.7444 | 14.746 | 8.5088 | 4.805 | 2.4759 | 1.4686 | 1.0842 | 609.5515 | 0.72758 | 2.1116 | 1.0673 | 0.51217 | 0.322 | 0.15032 | 0.092396 | 0.065631
10 | 35.2299 | 16.8417 | 9.7032 | 5.5256 | 2.8324 | 1.6928 | 1.2436 | 701.6394 | 0.72875 | 2.9963 | 1.4332 | 0.73698 | 0.46416 | 0.2243 | 0.14014 | 0.099485
20 | 39.7069 | 18.9369 | 10.8994 | 6.2684 | 3.2014 | 1.9339 | 1.4154 | 791.1112 | 0.72893 | 4.1672 | 1.8837 | 1.0446 | 0.65883 | 0.33132 | 0.20864 | 0.14778
25 | 41.1471 | 19.6115 | 11.2849 | 6.5124 | 3.3229 | 2.0153 | 1.4735 | 819.3688 | 0.72883 | 4.6052 | 2.0469 | 1.1617 | 0.7337 | 0.37346 | 0.23575 | 0.16685
30 | 42.3236 | 20.1627 | 11.6001 | 6.7135 | 3.4233 | 2.0832 | 1.5221 | 842.2644 | 0.72869 | 4.9849 | 2.1869 | 1.264 | 0.79947 | 0.41078 | 0.25988 | 0.1838
50 | 45.6197 | 21.7075 | 12.4844 | 7.2859 | 3.7093 | 2.2807 | 1.6634 | 905.5031 | 0.72812 | 6.1533 | 2.6101 | 1.5821 | 1.0064 | 0.52956 | 0.33749 | 0.23828
100 | 50.0948 | 23.8053 | 13.6872 | 8.0839 | 4.1094 | 2.5661 | 1.8682 | 989.2463 | 0.72696 | 7.9838 | 3.2572 | 2.0879 | 1.3429 | 0.72555 | 0.46845 | 0.33014
200 | 54.5774 | 25.9058 | 14.894 | 8.9074 | 4.5237 | 2.8731 | 2.0891 | 1070.7395 | 0.72546 | 10.0967 | 3.9876 | 2.6794 | 1.7472 | 0.96378 | 0.63242 | 0.44517

## GWL = 4 K
IDFs are calculated using the biad-adjusted Regional Climate model MAR3.14.0 forced by ERA5 (resolution of 5 km) reanalysis over 1940-2023.
The IDF for each location is calculated taking the closest MAR pixel to the center of the commune and its 5 closest neighbours (red points on the map below).
The values are computed as a weighted (by the distance) average of those selected pixels.
The GWL (Global Warming level) represents the Global Mean Surface Temperature anomaly with 1850-1899 as reference.
The used statistical law is a General Pareto Distribution, future IDFs are computed by adding 7% of intensity per degree of Global Warming
Reference: Brajkovic et al., 2025 (https://doi.org/10.1016/j.ejrh.2025.102399); contact : josip.brajkovic@uliege.be
Units: mm per hour
Montana coefficients: val[mm/h]=a*duration[minutes]^(-b)
95% confidence interval half width [mm/h]
Return period (years) | 1h | 3h | 6h | 12h | 24h | 48h | 72h | Montana a | Montana b | 1h | 3h | 6h | 12h | 24h | 48h | 72h
2 | 26.3168 | 12.7083 | 7.3566 | 4.1236 | 2.1472 | 1.2697 | 0.94588 | 513.5015 | 0.72358 | 1.4156 | 0.7378 | 0.34104 | 0.20679 | 0.095045 | 0.05553 | 0.039419
5 | 32.6322 | 15.6515 | 9.0312 | 5.1 | 2.6279 | 1.5588 | 1.1508 | 646.9801 | 0.72758 | 2.2412 | 1.1329 | 0.54362 | 0.34177 | 0.15955 | 0.098069 | 0.069661
10 | 37.3931 | 17.8759 | 10.2991 | 5.8649 | 3.0063 | 1.7967 | 1.3199 | 744.7224 | 0.72875 | 3.1802 | 1.5212 | 0.78224 | 0.49266 | 0.23808 | 0.14874 | 0.10559
20 | 42.145 | 20.0997 | 11.5686 | 6.6533 | 3.398 | 2.0526 | 1.5023 | 839.6885 | 0.72893 | 4.4231 | 1.9994 | 1.1087 | 0.69929 | 0.35167 | 0.22145 | 0.15686
25 | 43.6736 | 20.8157 | 11.9779 | 6.9122 | 3.527 | 2.139 | 1.564 | 869.6816 | 0.72883 | 4.888 | 2.1726 | 1.233 | 0.77876 | 0.3964 | 0.25023 | 0.1771
30 | 44.9224 | 21.4008 | 12.3124 | 7.1258 | 3.6335 | 2.2111 | 1.6156 | 893.9824 | 0.72869 | 5.291 | 2.3212 | 1.3416 | 0.84856 | 0.43601 | 0.27584 | 0.19509
50 | 48.421 | 23.0405 | 13.251 | 7.7333 | 3.9371 | 2.4207 | 1.7655 | 961.1042 | 0.72812 | 6.5311 | 2.7704 | 1.6792 | 1.0682 | 0.56208 | 0.35821 | 0.25291
100 | 53.1708 | 25.2671 | 14.5276 | 8.5803 | 4.3617 | 2.7237 | 1.9829 | 1049.9895 | 0.72696 | 8.474 | 3.4572 | 2.2161 | 1.4253 | 0.7701 | 0.49722 | 0.35041
200 | 57.9287 | 27.4965 | 15.8086 | 9.4543 | 4.8015 | 3.0495 | 2.2173 | 1136.4863 | 0.72546 | 10.7167 | 4.2324 | 2.8439 | 1.8545 | 1.023 | 0.67125 | 0.4725