## GWL = 1 K
IDFs are calculated using the biad-adjusted Regional Climate model MAR3.14.0 forced by ERA5 (resolution of 5 km) reanalysis over 1940-2023.
The IDF for each location is calculated taking the closest MAR pixel to the center of the commune and its 5 closest neighbours (red points on the map below).
The values are computed as a weighted (by the distance) average of those selected pixels.
The GWL (Global Warming level) represents the Global Mean Surface Temperature anomaly with 1850-1899 as reference.
The used statistical law is a General Pareto Distribution, future IDFs are computed by adding 7% of intensity per degree of Global Warming
Reference: Brajkovic et al., 2025 (https://doi.org/10.1016/j.ejrh.2025.102399); contact : josip.brajkovic@uliege.be
Units: mm (in the table)
Montana coefficients: val[mm/h]=a*duration[minutes]^(-b)
Return level [mm] | [9 empty] | 95% confidence interval half width [mm]
Return period (years) | 1h | 3h | 6h | 12h | 24h | 48h | 72h | Montana a | Montana b | 1h | 3h | 6h | 12h | 24h | 48h | 72h
2 | 19.117 | 28.8157 | 33.7746 | 37.187 | 39.5099 | 46.0329 | 52.1615 | 9.8368 | -0.19725 | 0.99542 | 1.4391 | 1.6998 | 1.8607 | 1.9049 | 2.0235 | 2.1526
5 | 23.9322 | 36.027 | 42.3751 | 46.8358 | 49.4256 | 56.5084 | 63.0948 | 13.0361 | -0.18759 | 1.7062 | 2.4061 | 2.8705 | 3.2619 | 3.3405 | 3.5451 | 3.6221
10 | 27.7456 | 41.6856 | 49.2402 | 54.7412 | 57.5295 | 65.0761 | 71.7655 | 15.5827 | -0.18269 | 2.5838 | 3.5699 | 4.2369 | 4.9442 | 5.029 | 5.3578 | 5.3123
20 | 31.7162 | 47.5275 | 56.4338 | 63.2118 | 66.1949 | 74.2433 | 80.7987 | 18.2368 | -0.17916 | 3.8033 | 5.1919 | 6.1282 | 7.3594 | 7.4488 | 7.9508 | 7.6779
25 | 33.0295 | 49.4484 | 58.8225 | 66.0657 | 69.1107 | 77.3293 | 83.7868 | 19.1143 | -0.17825 | 4.273 | 5.8183 | 6.8598 | 8.3142 | 8.4065 | 8.9746 | 8.5994
30 | 34.1155 | 51.0328 | 60.8013 | 68.4453 | 71.5405 | 79.9013 | 86.2578 | 19.8398 | -0.17757 | 4.6857 | 6.3689 | 7.5042 | 9.1632 | 9.2587 | 9.8846 | 9.4132
50 | 37.2227 | 55.5445 | 66.4786 | 75.3481 | 78.5823 | 87.3578 | 93.326 | 21.9138 | -0.17596 | 5.9852 | 8.1026 | 9.5424 | 11.8902 | 11.9991 | 12.8055 | 11.9962
100 | 41.5966 | 61.8421 | 74.5076 | 85.2978 | 88.7162 | 98.0943 | 103.2694 | 24.8281 | -0.17434 | 8.1032 | 10.9218 | 12.8886 | 16.4795 | 16.6188 | 17.7173 | 16.2527
200 | 46.1624 | 68.3498 | 82.9307 | 95.9644 | 99.5614 | 109.5917 | 113.6364 | 27.8629 | -0.17323 | 10.6603 | 14.3064 | 16.957 | 22.2073 | 22.3921 | 23.8428 | 21.4353

## GWL = 2 K
IDFs are calculated using the biad-adjusted Regional Climate model MAR3.14.0 forced by ERA5 (resolution of 5 km) reanalysis over 1940-2023.
The IDF for each location is calculated taking the closest MAR pixel to the center of the commune and its 5 closest neighbours (red points on the map below).
The values are computed as a weighted (by the distance) average of those selected pixels.
The GWL (Global Warming level) represents the Global Mean Surface Temperature anomaly with 1850-1899 as reference.
The used statistical law is a General Pareto Distribution, future IDFs are computed by adding 7% of intensity per degree of Global Warming
Reference: Brajkovic et al., 2025 (https://doi.org/10.1016/j.ejrh.2025.102399); contact : josip.brajkovic@uliege.be
Units: mm (in the table)
Montana coefficients: val[mm/h]=a*duration[minutes]^(-b)
Return level [mm] | [9 empty] | 95% confidence interval half width [mm]
Return period (years) | 1h | 3h | 6h | 12h | 24h | 48h | 72h | Montana a | Montana b | 1h | 3h | 6h | 12h | 24h | 48h | 72h
2 | 20.4552 | 30.8328 | 36.1388 | 39.7901 | 42.2756 | 49.2552 | 55.8128 | 10.5254 | -0.19725 | 1.0651 | 1.5399 | 1.8187 | 1.991 | 2.0382 | 2.1651 | 2.3033
5 | 25.6075 | 38.5488 | 45.3413 | 50.1143 | 52.8854 | 60.464 | 67.5115 | 13.9487 | -0.18759 | 1.8257 | 2.5746 | 3.0714 | 3.4902 | 3.5743 | 3.7933 | 3.8756
10 | 29.6878 | 44.6036 | 52.687 | 58.5731 | 61.5565 | 69.6315 | 76.7891 | 16.6735 | -0.18269 | 2.7646 | 3.8198 | 4.5335 | 5.2903 | 5.381 | 5.7328 | 5.6842
20 | 33.9363 | 50.8544 | 60.3842 | 67.6366 | 70.8285 | 79.4404 | 86.4546 | 19.5134 | -0.17916 | 4.0695 | 5.5554 | 6.5572 | 7.8746 | 7.9702 | 8.5073 | 8.2153
25 | 35.3415 | 52.9098 | 62.9401 | 70.6903 | 73.9484 | 82.7424 | 89.6518 | 20.4523 | -0.17825 | 4.5721 | 6.2255 | 7.3399 | 8.8962 | 8.995 | 9.6028 | 9.2013
30 | 36.5036 | 54.6051 | 65.0574 | 73.2365 | 76.5483 | 85.4944 | 92.2958 | 21.2286 | -0.17757 | 5.0137 | 6.8147 | 8.0295 | 9.8046 | 9.9068 | 10.5765 | 10.0721
50 | 39.8283 | 59.4326 | 71.1321 | 80.6225 | 84.083 | 93.4729 | 99.8588 | 23.4478 | -0.17596 | 6.4041 | 8.6698 | 10.2103 | 12.7225 | 12.8391 | 13.7019 | 12.8359
100 | 44.5084 | 66.171 | 79.7231 | 91.2686 | 94.9263 | 104.9609 | 110.4982 | 26.5661 | -0.17434 | 8.6704 | 11.6863 | 13.7909 | 17.6331 | 17.7821 | 18.9575 | 17.3904
200 | 49.3938 | 73.1343 | 88.7359 | 102.6819 | 106.5307 | 117.2632 | 121.591 | 29.8134 | -0.17323 | 11.4065 | 15.3079 | 18.144 | 23.7618 | 23.9595 | 25.5118 | 22.9357

## GWL = 3 K
IDFs are calculated using the biad-adjusted Regional Climate model MAR3.14.0 forced by ERA5 (resolution of 5 km) reanalysis over 1940-2023.
The IDF for each location is calculated taking the closest MAR pixel to the center of the commune and its 5 closest neighbours (red points on the map below).
The values are computed as a weighted (by the distance) average of those selected pixels.
The GWL (Global Warming level) represents the Global Mean Surface Temperature anomaly with 1850-1899 as reference.
The used statistical law is a General Pareto Distribution, future IDFs are computed by adding 7% of intensity per degree of Global Warming
Reference: Brajkovic et al., 2025 (https://doi.org/10.1016/j.ejrh.2025.102399); contact : josip.brajkovic@uliege.be
Units: mm (in the table)
Montana coefficients: val[mm/h]=a*duration[minutes]^(-b)
Return level [mm] | [9 empty] | 95% confidence interval half width [mm]
Return period (years) | 1h | 3h | 6h | 12h | 24h | 48h | 72h | Montana a | Montana b | 1h | 3h | 6h | 12h | 24h | 48h | 72h
2 | 21.7934 | 32.8499 | 38.503 | 42.3932 | 45.0412 | 52.4775 | 59.4641 | 11.214 | -0.19725 | 1.1348 | 1.6406 | 1.9377 | 2.1212 | 2.1715 | 2.3068 | 2.4539
5 | 27.2827 | 41.0707 | 48.3076 | 53.3928 | 56.3452 | 64.4196 | 71.9281 | 14.8612 | -0.18759 | 1.9451 | 2.743 | 3.2724 | 3.7185 | 3.8082 | 4.0414 | 4.1291
10 | 31.63 | 47.5215 | 56.1339 | 62.405 | 65.5836 | 74.1868 | 81.8127 | 17.7643 | -0.18269 | 2.9455 | 4.0696 | 4.83 | 5.6364 | 5.733 | 6.1078 | 6.056
20 | 36.1565 | 54.1813 | 64.3345 | 72.0614 | 75.4622 | 84.6374 | 92.1105 | 20.7899 | -0.17916 | 4.3357 | 5.9188 | 6.9861 | 8.3897 | 8.4916 | 9.0639 | 8.7528
25 | 37.6536 | 56.3712 | 67.0576 | 75.315 | 78.7862 | 88.1554 | 95.5169 | 21.7904 | -0.17825 | 4.8712 | 6.6328 | 7.8201 | 9.4782 | 9.5835 | 10.2311 | 9.8033
30 | 38.8917 | 58.1774 | 69.3135 | 78.0277 | 81.5561 | 91.0875 | 98.3339 | 22.6174 | -0.17757 | 5.3417 | 7.2606 | 8.5548 | 10.4461 | 10.555 | 11.2684 | 10.731
50 | 42.4339 | 63.3207 | 75.7856 | 85.8969 | 89.5838 | 99.5879 | 106.3916 | 24.9818 | -0.17596 | 6.8231 | 9.2369 | 10.8783 | 13.5548 | 13.679 | 14.5983 | 13.6757
100 | 47.4201 | 70.5 | 84.9387 | 97.2395 | 101.1364 | 111.8276 | 117.7271 | 28.304 | -0.17434 | 9.2377 | 12.4508 | 14.6931 | 18.7866 | 18.9454 | 20.1977 | 18.5281
200 | 52.6251 | 77.9188 | 94.541 | 109.3994 | 113.5 | 124.9346 | 129.5455 | 31.7637 | -0.17323 | 12.1528 | 16.3093 | 19.331 | 25.3163 | 25.527 | 27.1808 | 24.4362

## GWL = 4 K
IDFs are calculated using the biad-adjusted Regional Climate model MAR3.14.0 forced by ERA5 (resolution of 5 km) reanalysis over 1940-2023.
The IDF for each location is calculated taking the closest MAR pixel to the center of the commune and its 5 closest neighbours (red points on the map below).
The values are computed as a weighted (by the distance) average of those selected pixels.
The GWL (Global Warming level) represents the Global Mean Surface Temperature anomaly with 1850-1899 as reference.
The used statistical law is a General Pareto Distribution, future IDFs are computed by adding 7% of intensity per degree of Global Warming
Reference: Brajkovic et al., 2025 (https://doi.org/10.1016/j.ejrh.2025.102399); contact : josip.brajkovic@uliege.be
Units: mm (in the table)
Montana coefficients: val[mm/h]=a*duration[minutes]^(-b)
Return level [mm] | [9 empty] | 95% confidence interval half width [mm]
Return period (years) | 1h | 3h | 6h | 12h | 24h | 48h | 72h | Montana a | Montana b | 1h | 3h | 6h | 12h | 24h | 48h | 72h
2 | 23.1315 | 34.867 | 40.8672 | 44.9963 | 47.8069 | 55.6998 | 63.1154 | 11.9026 | -0.19725 | 1.2045 | 1.7414 | 2.0567 | 2.2515 | 2.3049 | 2.4484 | 2.6046
5 | 28.958 | 43.5926 | 51.2738 | 56.6713 | 59.805 | 68.3752 | 76.3447 | 15.7737 | -0.18759 | 2.0645 | 2.9114 | 3.4733 | 3.9468 | 4.042 | 4.2896 | 4.3827
10 | 33.5722 | 50.4395 | 59.5807 | 66.2369 | 69.6107 | 78.7421 | 86.8362 | 18.8551 | -0.18269 | 3.1263 | 4.3195 | 5.1266 | 5.9825 | 6.0851 | 6.4829 | 6.4279
20 | 38.3766 | 57.5083 | 68.2849 | 76.4863 | 80.0958 | 89.8344 | 97.7665 | 22.0665 | -0.17916 | 4.6019 | 6.2823 | 7.4151 | 8.9049 | 9.013 | 9.6205 | 9.2902
25 | 39.9657 | 59.8326 | 71.1752 | 79.9396 | 83.6239 | 93.5685 | 101.382 | 23.1284 | -0.17825 | 5.1703 | 7.0401 | 8.3003 | 10.0602 | 10.1719 | 10.8593 | 10.4052
30 | 41.2798 | 61.7497 | 73.5696 | 82.8188 | 86.564 | 96.6806 | 104.3719 | 24.0062 | -0.17757 | 5.6697 | 7.7064 | 9.0801 | 11.0875 | 11.2031 | 11.9603 | 11.39
50 | 45.0395 | 67.2088 | 80.4391 | 91.1712 | 95.0845 | 105.703 | 112.9244 | 26.5157 | -0.17596 | 7.2421 | 9.8041 | 11.5463 | 14.3871 | 14.5189 | 15.4947 | 14.5154
100 | 50.3319 | 74.8289 | 90.1542 | 103.2103 | 107.3466 | 118.6942 | 124.9559 | 30.042 | -0.17434 | 9.8049 | 13.2154 | 15.5953 | 19.9402 | 20.1087 | 21.438 | 19.6658
200 | 55.8565 | 82.7033 | 100.3462 | 116.1169 | 120.4693 | 132.606 | 137.5001 | 33.7141 | -0.17323 | 12.899 | 17.3108 | 20.518 | 26.8709 | 27.0944 | 28.8498 | 25.9367