## GWL = 1 K
IDFs are calculated using the biad-adjusted Regional Climate model MAR3.14.0 forced by ERA5 (resolution of 5 km) reanalysis over 1940-2023.
The IDF for each location is calculated taking the closest MAR pixel to the center of the commune and its 5 closest neighbours (red points on the map below).
The values are computed as a weighted (by the distance) average of those selected pixels.
The GWL (Global Warming level) represents the Global Mean Surface Temperature anomaly with 1850-1899 as reference.
The used statistical law is a General Pareto Distribution, future IDFs are computed by adding 7% of intensity per degree of Global Warming
Reference: Brajkovic et al., 2025 (https://doi.org/10.1016/j.ejrh.2025.102399); contact : josip.brajkovic@uliege.be
Units: mm (in the table)
Montana coefficients: val[mm/h]=a*duration[minutes]^(-b)
Return level [mm] | [9 empty] | 95% confidence interval half width [mm]
Return period (years) | 1h | 3h | 6h | 12h | 24h | 48h | 72h | Montana a | Montana b | 1h | 3h | 6h | 12h | 24h | 48h | 72h
2 | 26.0166 | 39.1306 | 45.2823 | 49.1995 | 50.8152 | 61.1677 | 68.3888 | 13.7752 | -0.18915 | 1.4554 | 2.066 | 2.7809 | 2.3126 | 2.12 | 3.0889 | 2.5996
5 | 33.4576 | 48.8137 | 56.2782 | 60.905 | 61.0667 | 73.5896 | 81.2946 | 18.8473 | -0.17257 | 2.5888 | 3.2412 | 4.1891 | 3.9251 | 3.2578 | 4.8865 | 4.1752
10 | 39.5206 | 56.0812 | 64.6047 | 70.1906 | 68.597 | 82.978 | 91.1598 | 22.9821 | -0.16253 | 4.0162 | 4.5598 | 5.3661 | 5.9591 | 4.5833 | 6.4599 | 6.0173
20 | 45.9866 | 63.3042 | 72.9399 | 79.8703 | 75.9412 | 92.361 | 101.1172 | 27.3912 | -0.15381 | 6.0466 | 6.3283 | 6.6597 | 8.9055 | 6.4616 | 8.2777 | 8.6007
25 | 48.1585 | 65.6206 | 75.6252 | 83.0739 | 78.267 | 95.3807 | 104.3429 | 28.8727 | -0.1512 | 6.8407 | 6.9955 | 7.1017 | 10.0646 | 7.1874 | 8.9179 | 9.6002
30 | 49.9669 | 67.5103 | 77.8201 | 85.7239 | 80.1537 | 97.8477 | 106.986 | 30.1066 | -0.14913 | 7.5433 | 7.576 | 7.472 | 11.091 | 7.8235 | 9.4612 | 10.4786
50 | 55.2008 | 72.7909 | 83.9734 | 93.3083 | 85.3754 | 104.7589 | 114.4276 | 33.6809 | -0.14357 | 9.7813 | 9.3697 | 8.5533 | 14.3586 | 9.8069 | 11.0802 | 13.2377
100 | 62.7146 | 79.9257 | 92.3329 | 103.9894 | 92.3125 | 114.1354 | 124.613 | 38.8255 | -0.13644 | 13.5 | 12.1932 | 10.1227 | 19.7612 | 12.9534 | 13.5072 | 17.6901
200 | 70.7332 | 87.0286 | 100.7047 | 115.1423 | 99.0844 | 123.5119 | 134.903 | 44.3418 | -0.12967 | 18.0835 | 15.4581 | 11.8083 | 26.3558 | 16.5943 | 16.2017 | 22.9678

## GWL = 2 K
IDFs are calculated using the biad-adjusted Regional Climate model MAR3.14.0 forced by ERA5 (resolution of 5 km) reanalysis over 1940-2023.
The IDF for each location is calculated taking the closest MAR pixel to the center of the commune and its 5 closest neighbours (red points on the map below).
The values are computed as a weighted (by the distance) average of those selected pixels.
The GWL (Global Warming level) represents the Global Mean Surface Temperature anomaly with 1850-1899 as reference.
The used statistical law is a General Pareto Distribution, future IDFs are computed by adding 7% of intensity per degree of Global Warming
Reference: Brajkovic et al., 2025 (https://doi.org/10.1016/j.ejrh.2025.102399); contact : josip.brajkovic@uliege.be
Units: mm (in the table)
Montana coefficients: val[mm/h]=a*duration[minutes]^(-b)
Return level [mm] | [9 empty] | 95% confidence interval half width [mm]
Return period (years) | 1h | 3h | 6h | 12h | 24h | 48h | 72h | Montana a | Montana b | 1h | 3h | 6h | 12h | 24h | 48h | 72h
2 | 27.8378 | 41.8697 | 48.452 | 52.6435 | 54.3722 | 65.4494 | 73.176 | 14.7395 | -0.18915 | 1.5573 | 2.2107 | 2.9756 | 2.4745 | 2.2684 | 3.3051 | 2.7816
5 | 35.7996 | 52.2306 | 60.2177 | 65.1683 | 65.3414 | 78.7409 | 86.9852 | 20.1666 | -0.17257 | 2.77 | 3.4681 | 4.4823 | 4.1999 | 3.4859 | 5.2286 | 4.4674
10 | 42.2871 | 60.0069 | 69.1271 | 75.104 | 73.3988 | 88.7865 | 97.541 | 24.5909 | -0.16253 | 4.2973 | 4.879 | 5.7417 | 6.3762 | 4.9041 | 6.9121 | 6.4385
20 | 49.2056 | 67.7355 | 78.0457 | 85.4613 | 81.2571 | 98.8262 | 108.1954 | 29.3086 | -0.15381 | 6.4698 | 6.7713 | 7.1259 | 9.5289 | 6.9139 | 8.8572 | 9.2028
25 | 51.5296 | 70.2141 | 80.919 | 88.8891 | 83.7457 | 102.0574 | 111.6469 | 30.8938 | -0.1512 | 7.3195 | 7.4852 | 7.5988 | 10.7691 | 7.6906 | 9.5422 | 10.2722
30 | 53.4646 | 72.236 | 83.2675 | 91.7246 | 85.7645 | 104.6971 | 114.475 | 32.2141 | -0.14913 | 8.0713 | 8.1063 | 7.995 | 11.8673 | 8.3712 | 10.1235 | 11.2121
50 | 59.0648 | 77.8862 | 89.8516 | 99.8399 | 91.3516 | 112.092 | 122.4376 | 36.0386 | -0.14357 | 10.466 | 10.0255 | 9.152 | 15.3637 | 10.4934 | 11.8558 | 14.1643
100 | 67.1047 | 85.5205 | 98.7962 | 111.2687 | 98.7744 | 122.1249 | 133.336 | 41.5433 | -0.13644 | 14.445 | 13.0467 | 10.8313 | 21.1445 | 13.8601 | 14.4527 | 18.9284
200 | 75.6846 | 93.1206 | 107.754 | 123.2023 | 106.0203 | 132.1577 | 144.3462 | 47.4458 | -0.12967 | 19.3493 | 16.5401 | 12.6348 | 28.2007 | 17.7559 | 17.3358 | 24.5756

## GWL = 3 K
IDFs are calculated using the biad-adjusted Regional Climate model MAR3.14.0 forced by ERA5 (resolution of 5 km) reanalysis over 1940-2023.
The IDF for each location is calculated taking the closest MAR pixel to the center of the commune and its 5 closest neighbours (red points on the map below).
The values are computed as a weighted (by the distance) average of those selected pixels.
The GWL (Global Warming level) represents the Global Mean Surface Temperature anomaly with 1850-1899 as reference.
The used statistical law is a General Pareto Distribution, future IDFs are computed by adding 7% of intensity per degree of Global Warming
Reference: Brajkovic et al., 2025 (https://doi.org/10.1016/j.ejrh.2025.102399); contact : josip.brajkovic@uliege.be
Units: mm (in the table)
Montana coefficients: val[mm/h]=a*duration[minutes]^(-b)
Return level [mm] | [9 empty] | 95% confidence interval half width [mm]
Return period (years) | 1h | 3h | 6h | 12h | 24h | 48h | 72h | Montana a | Montana b | 1h | 3h | 6h | 12h | 24h | 48h | 72h
2 | 29.6589 | 44.6089 | 51.6218 | 56.0875 | 57.9293 | 69.7312 | 77.9632 | 15.7037 | -0.18915 | 1.6592 | 2.3553 | 3.1702 | 2.6363 | 2.4168 | 3.5214 | 2.9636
5 | 38.1417 | 55.6476 | 64.1571 | 69.4317 | 69.6161 | 83.8921 | 92.6758 | 21.4859 | -0.17257 | 2.9513 | 3.695 | 4.7756 | 4.4746 | 3.7139 | 5.5706 | 4.7597
10 | 45.0535 | 63.9326 | 73.6494 | 80.0173 | 78.2006 | 94.5949 | 103.9222 | 26.1996 | -0.16253 | 4.5785 | 5.1982 | 6.1173 | 6.7933 | 5.225 | 7.3643 | 6.8597
20 | 52.4247 | 72.1668 | 83.1515 | 91.0522 | 86.573 | 105.2915 | 115.2736 | 31.226 | -0.15381 | 6.8931 | 7.2143 | 7.5921 | 10.1523 | 7.3662 | 9.4366 | 9.8048
25 | 54.9007 | 74.8075 | 86.2127 | 94.7043 | 89.2244 | 108.734 | 118.9509 | 32.9149 | -0.1512 | 7.7984 | 7.9749 | 8.0959 | 11.4737 | 8.1937 | 10.1665 | 10.9443
30 | 56.9623 | 76.9617 | 88.7149 | 97.7253 | 91.3752 | 111.5464 | 121.964 | 34.3215 | -0.14913 | 8.5993 | 8.6366 | 8.5181 | 12.6437 | 8.9188 | 10.7857 | 11.9456
50 | 62.9289 | 82.9816 | 95.7297 | 106.3714 | 97.3279 | 119.4251 | 130.4475 | 38.3962 | -0.14357 | 11.1507 | 10.6814 | 9.7508 | 16.3688 | 11.1799 | 12.6314 | 15.091
100 | 71.4947 | 91.1153 | 105.2595 | 118.548 | 105.2363 | 130.1144 | 142.0589 | 44.2611 | -0.13644 | 15.39 | 13.9002 | 11.5399 | 22.5278 | 14.7669 | 15.3982 | 20.1667
200 | 80.6359 | 99.2126 | 114.8033 | 131.2622 | 112.9562 | 140.8036 | 153.7894 | 50.5497 | -0.12967 | 20.6152 | 17.6222 | 13.4614 | 30.0456 | 18.9175 | 18.4699 | 26.1833

## GWL = 4 K
IDFs are calculated using the biad-adjusted Regional Climate model MAR3.14.0 forced by ERA5 (resolution of 5 km) reanalysis over 1940-2023.
The IDF for each location is calculated taking the closest MAR pixel to the center of the commune and its 5 closest neighbours (red points on the map below).
The values are computed as a weighted (by the distance) average of those selected pixels.
The GWL (Global Warming level) represents the Global Mean Surface Temperature anomaly with 1850-1899 as reference.
The used statistical law is a General Pareto Distribution, future IDFs are computed by adding 7% of intensity per degree of Global Warming
Reference: Brajkovic et al., 2025 (https://doi.org/10.1016/j.ejrh.2025.102399); contact : josip.brajkovic@uliege.be
Units: mm (in the table)
Montana coefficients: val[mm/h]=a*duration[minutes]^(-b)
Return level [mm] | [9 empty] | 95% confidence interval half width [mm]
Return period (years) | 1h | 3h | 6h | 12h | 24h | 48h | 72h | Montana a | Montana b | 1h | 3h | 6h | 12h | 24h | 48h | 72h
2 | 31.4801 | 47.348 | 54.7915 | 59.5314 | 61.4864 | 74.0129 | 82.7504 | 16.668 | -0.18915 | 1.7611 | 2.4999 | 3.3649 | 2.7982 | 2.5652 | 3.7376 | 3.1456
5 | 40.4837 | 59.0645 | 68.0966 | 73.695 | 73.8907 | 89.0434 | 98.3664 | 22.8052 | -0.17257 | 3.1325 | 3.9219 | 5.0688 | 4.7494 | 3.942 | 5.9127 | 5.052
10 | 47.8199 | 67.8583 | 78.1717 | 84.9307 | 83.0023 | 100.4034 | 110.3034 | 27.8084 | -0.16253 | 4.8596 | 5.5173 | 6.493 | 7.2105 | 5.5458 | 7.8165 | 7.2809
20 | 55.6438 | 76.598 | 88.2573 | 96.6431 | 91.8889 | 111.7568 | 122.3518 | 33.1434 | -0.15381 | 7.3163 | 7.6572 | 8.0583 | 10.7757 | 7.8186 | 10.0161 | 10.4069
25 | 58.2718 | 79.401 | 91.5065 | 100.5194 | 94.7031 | 115.4107 | 126.2549 | 34.936 | -0.1512 | 8.2772 | 8.4646 | 8.593 | 12.1782 | 8.6968 | 10.7907 | 11.6163
30 | 60.46 | 81.6875 | 94.1623 | 103.726 | 96.986 | 118.3958 | 129.4531 | 36.429 | -0.14913 | 9.1273 | 9.1669 | 9.0411 | 13.4201 | 9.4665 | 11.448 | 12.6791
50 | 66.7929 | 88.0769 | 101.6079 | 112.903 | 103.3042 | 126.7583 | 138.4574 | 40.7539 | -0.14357 | 11.8354 | 11.3373 | 10.3495 | 17.3739 | 11.8664 | 13.4071 | 16.0176
100 | 75.8847 | 96.71 | 111.7228 | 125.8272 | 111.6981 | 138.1038 | 150.7818 | 46.9789 | -0.13644 | 16.335 | 14.7538 | 12.2485 | 23.9111 | 15.6736 | 16.3437 | 21.405
200 | 85.5872 | 105.3046 | 121.8526 | 139.3222 | 119.8921 | 149.4494 | 163.2326 | 53.6536 | -0.12967 | 21.881 | 18.7042 | 14.288 | 31.8906 | 20.0791 | 19.604 | 27.7911