## GWL = 1 K
IDFs are calculated using the biad-adjusted Regional Climate model MAR3.14.0 forced by ERA5 (resolution of 5 km) reanalysis over 1940-2023.
The IDF for each location is calculated taking the closest MAR pixel to the center of the commune and its 5 closest neighbours (red points on the map below).
The values are computed as a weighted (by the distance) average of those selected pixels.
The GWL (Global Warming level) represents the Global Mean Surface Temperature anomaly with 1850-1899 as reference.
The used statistical law is a General Pareto Distribution, future IDFs are computed by adding 7% of intensity per degree of Global Warming
Reference: Brajkovic et al., 2025 (https://doi.org/10.1016/j.ejrh.2025.102399); contact : josip.brajkovic@uliege.be
Units: mm per hour
Montana coefficients: val[mm/h]=a*duration[minutes]^(-b)
95% confidence interval half width [mm/h]
Return period (years) | 1h | 3h | 6h | 12h | 24h | 48h | 72h | Montana a | Montana b | 1h | 3h | 6h | 12h | 24h | 48h | 72h
2 | 19.6317 | 9.8508 | 5.6524 | 3.072 | 1.5882 | 0.93793 | 0.71931 | 364.9849 | 0.71095 | 1.0723 | 0.59974 | 0.296 | 0.15755 | 0.078523 | 0.042354 | 0.031541
5 | 24.6207 | 12.34 | 7.1733 | 3.9103 | 2.0107 | 1.1599 | 0.88248 | 452.9357 | 0.70841 | 1.7863 | 0.92508 | 0.5137 | 0.2922 | 0.14867 | 0.075949 | 0.055016
10 | 28.4976 | 14.2409 | 8.414 | 4.6263 | 2.3758 | 1.3449 | 1.0155 | 516.2081 | 0.70475 | 2.6624 | 1.2138 | 0.77237 | 0.46083 | 0.23891 | 0.11611 | 0.083078
20 | 32.4739 | 16.1576 | 9.7385 | 5.4214 | 2.7855 | 1.5459 | 1.1574 | 576.6949 | 0.7001 | 3.8743 | 1.5487 | 1.1363 | 0.71 | 0.37528 | 0.1739 | 0.12329
25 | 33.7769 | 16.7781 | 10.1837 | 5.6956 | 2.9278 | 1.6143 | 1.2051 | 595.5792 | 0.69843 | 4.3392 | 1.6669 | 1.2787 | 0.81034 | 0.43086 | 0.19685 | 0.13917
30 | 34.8502 | 17.2862 | 10.5545 | 5.9267 | 3.048 | 1.6716 | 1.2448 | 610.7972 | 0.69702 | 4.7467 | 1.7674 | 1.4046 | 0.90033 | 0.48097 | 0.2173 | 0.15328
50 | 37.9008 | 18.716 | 11.6282 | 6.609 | 3.4051 | 1.8389 | 1.3597 | 652.4244 | 0.69282 | 6.0248 | 2.0678 | 1.8065 | 1.1939 | 0.64583 | 0.28334 | 0.19855
100 | 42.1493 | 20.6704 | 13.171 | 7.6236 | 3.9411 | 2.0831 | 1.5247 | 706.5352 | 0.68663 | 8.0937 | 2.5205 | 2.4762 | 1.7019 | 0.93497 | 0.39556 | 0.27456
200 | 46.5343 | 22.6414 | 14.819 | 8.7506 | 4.5431 | 2.3485 | 1.7008 | 757.9202 | 0.67995 | 10.5728 | 3.0266 | 3.3045 | 2.3569 | 1.3132 | 0.53729 | 0.36913

## GWL = 2 K
IDFs are calculated using the biad-adjusted Regional Climate model MAR3.14.0 forced by ERA5 (resolution of 5 km) reanalysis over 1940-2023.
The IDF for each location is calculated taking the closest MAR pixel to the center of the commune and its 5 closest neighbours (red points on the map below).
The values are computed as a weighted (by the distance) average of those selected pixels.
The GWL (Global Warming level) represents the Global Mean Surface Temperature anomaly with 1850-1899 as reference.
The used statistical law is a General Pareto Distribution, future IDFs are computed by adding 7% of intensity per degree of Global Warming
Reference: Brajkovic et al., 2025 (https://doi.org/10.1016/j.ejrh.2025.102399); contact : josip.brajkovic@uliege.be
Units: mm per hour
Montana coefficients: val[mm/h]=a*duration[minutes]^(-b)
95% confidence interval half width [mm/h]
Return period (years) | 1h | 3h | 6h | 12h | 24h | 48h | 72h | Montana a | Montana b | 1h | 3h | 6h | 12h | 24h | 48h | 72h
2 | 21.0059 | 10.5404 | 6.0481 | 3.287 | 1.6993 | 1.0036 | 0.76966 | 390.5337 | 0.71095 | 1.1473 | 0.64172 | 0.31672 | 0.16858 | 0.08402 | 0.045318 | 0.033749
5 | 26.3442 | 13.2038 | 7.6754 | 4.184 | 2.1515 | 1.2411 | 0.94425 | 484.6419 | 0.70841 | 1.9113 | 0.98983 | 0.54966 | 0.31265 | 0.15908 | 0.081265 | 0.058867
10 | 30.4924 | 15.2378 | 9.003 | 4.9501 | 2.5421 | 1.439 | 1.0866 | 552.3428 | 0.70475 | 2.8487 | 1.2987 | 0.82643 | 0.49309 | 0.25564 | 0.12424 | 0.088894
20 | 34.7471 | 17.2886 | 10.4202 | 5.8009 | 2.9805 | 1.6542 | 1.2384 | 617.0636 | 0.7001 | 4.1455 | 1.6571 | 1.2159 | 0.7597 | 0.40155 | 0.18607 | 0.13192
25 | 36.1413 | 17.9525 | 10.8966 | 6.0943 | 3.1327 | 1.7273 | 1.2894 | 637.2698 | 0.69843 | 4.6429 | 1.7836 | 1.3682 | 0.86706 | 0.46102 | 0.21062 | 0.14892
30 | 37.2897 | 18.4963 | 11.2934 | 6.3415 | 3.2614 | 1.7886 | 1.3319 | 653.5531 | 0.69702 | 5.079 | 1.8912 | 1.5029 | 0.96335 | 0.51464 | 0.23251 | 0.16401
50 | 40.5538 | 20.0261 | 12.4422 | 7.0717 | 3.6434 | 1.9676 | 1.4549 | 698.094 | 0.69282 | 6.4465 | 2.2125 | 1.933 | 1.2775 | 0.69104 | 0.30317 | 0.21245
100 | 45.0997 | 22.1173 | 14.093 | 8.1572 | 4.2169 | 2.2289 | 1.6314 | 755.9932 | 0.68663 | 8.6602 | 2.6969 | 2.6496 | 1.8211 | 1.0004 | 0.42325 | 0.29378
200 | 49.7917 | 24.2263 | 15.8564 | 9.3631 | 4.8611 | 2.5129 | 1.8199 | 810.9747 | 0.67995 | 11.3129 | 3.2385 | 3.5358 | 2.5219 | 1.4052 | 0.5749 | 0.39497

## GWL = 3 K
IDFs are calculated using the biad-adjusted Regional Climate model MAR3.14.0 forced by ERA5 (resolution of 5 km) reanalysis over 1940-2023.
The IDF for each location is calculated taking the closest MAR pixel to the center of the commune and its 5 closest neighbours (red points on the map below).
The values are computed as a weighted (by the distance) average of those selected pixels.
The GWL (Global Warming level) represents the Global Mean Surface Temperature anomaly with 1850-1899 as reference.
The used statistical law is a General Pareto Distribution, future IDFs are computed by adding 7% of intensity per degree of Global Warming
Reference: Brajkovic et al., 2025 (https://doi.org/10.1016/j.ejrh.2025.102399); contact : josip.brajkovic@uliege.be
Units: mm per hour
Montana coefficients: val[mm/h]=a*duration[minutes]^(-b)
95% confidence interval half width [mm/h]
Return period (years) | 1h | 3h | 6h | 12h | 24h | 48h | 72h | Montana a | Montana b | 1h | 3h | 6h | 12h | 24h | 48h | 72h
2 | 22.3801 | 11.23 | 6.4438 | 3.5021 | 1.8105 | 1.0692 | 0.82001 | 416.0829 | 0.71095 | 1.2224 | 0.6837 | 0.33744 | 0.17961 | 0.089516 | 0.048283 | 0.035957
5 | 28.0676 | 14.0676 | 8.1776 | 4.4578 | 2.2922 | 1.3223 | 1.006 | 516.3475 | 0.70841 | 2.0364 | 1.0546 | 0.58561 | 0.3331 | 0.16949 | 0.086581 | 0.062718
10 | 32.4872 | 16.2346 | 9.592 | 5.2739 | 2.7084 | 1.5331 | 1.1577 | 588.4774 | 0.70475 | 3.0351 | 1.3837 | 0.8805 | 0.52535 | 0.27236 | 0.13236 | 0.094709
20 | 37.0203 | 18.4197 | 11.1019 | 6.1804 | 3.1755 | 1.7624 | 1.3194 | 657.4323 | 0.7001 | 4.4167 | 1.7655 | 1.2954 | 0.8094 | 0.42782 | 0.19824 | 0.14056
25 | 38.5056 | 19.127 | 11.6095 | 6.493 | 3.3376 | 1.8403 | 1.3738 | 678.9602 | 0.69843 | 4.9467 | 1.9003 | 1.4577 | 0.92378 | 0.49118 | 0.2244 | 0.15866
30 | 39.7292 | 19.7063 | 12.0322 | 6.7564 | 3.4747 | 1.9056 | 1.419 | 696.3088 | 0.69702 | 5.4113 | 2.0149 | 1.6013 | 1.0264 | 0.5483 | 0.24772 | 0.17474
50 | 43.2069 | 21.3363 | 13.2562 | 7.5343 | 3.8818 | 2.0963 | 1.55 | 743.7635 | 0.69282 | 6.8683 | 2.3573 | 2.0594 | 1.3611 | 0.73625 | 0.32301 | 0.22635
100 | 48.0502 | 23.5642 | 15.0149 | 8.6909 | 4.4928 | 2.3747 | 1.7381 | 805.4507 | 0.68663 | 9.2268 | 2.8734 | 2.8229 | 1.9402 | 1.0659 | 0.45094 | 0.313
200 | 53.0491 | 25.8112 | 16.8937 | 9.9757 | 5.1791 | 2.6773 | 1.939 | 864.0291 | 0.67995 | 12.053 | 3.4504 | 3.7671 | 2.6868 | 1.4971 | 0.61251 | 0.42081

## GWL = 4 K
IDFs are calculated using the biad-adjusted Regional Climate model MAR3.14.0 forced by ERA5 (resolution of 5 km) reanalysis over 1940-2023.
The IDF for each location is calculated taking the closest MAR pixel to the center of the commune and its 5 closest neighbours (red points on the map below).
The values are computed as a weighted (by the distance) average of those selected pixels.
The GWL (Global Warming level) represents the Global Mean Surface Temperature anomaly with 1850-1899 as reference.
The used statistical law is a General Pareto Distribution, future IDFs are computed by adding 7% of intensity per degree of Global Warming
Reference: Brajkovic et al., 2025 (https://doi.org/10.1016/j.ejrh.2025.102399); contact : josip.brajkovic@uliege.be
Units: mm per hour
Montana coefficients: val[mm/h]=a*duration[minutes]^(-b)
95% confidence interval half width [mm/h]
Return period (years) | 1h | 3h | 6h | 12h | 24h | 48h | 72h | Montana a | Montana b | 1h | 3h | 6h | 12h | 24h | 48h | 72h
2 | 23.7544 | 11.9195 | 6.8394 | 3.7171 | 1.9217 | 1.1349 | 0.87036 | 441.6313 | 0.71095 | 1.2974 | 0.72569 | 0.35816 | 0.19063 | 0.095013 | 0.051248 | 0.038164
5 | 29.7911 | 14.9314 | 8.6797 | 4.7315 | 2.433 | 1.4035 | 1.0678 | 548.0532 | 0.70841 | 2.1614 | 1.1193 | 0.62157 | 0.35356 | 0.17989 | 0.091898 | 0.066569
10 | 34.4821 | 17.2315 | 10.181 | 5.5978 | 2.8747 | 1.6273 | 1.2287 | 624.6121 | 0.70475 | 3.2215 | 1.4687 | 0.93456 | 0.55761 | 0.28908 | 0.14049 | 0.10052
20 | 39.2934 | 19.5507 | 11.7836 | 6.5599 | 3.3704 | 1.8706 | 1.4004 | 697.8009 | 0.7001 | 4.6879 | 1.8739 | 1.375 | 0.8591 | 0.45409 | 0.21042 | 0.14919
25 | 40.87 | 20.3014 | 12.3223 | 6.8917 | 3.5426 | 1.9533 | 1.4581 | 720.6504 | 0.69843 | 5.2504 | 2.017 | 1.5472 | 0.98051 | 0.52134 | 0.23818 | 0.1684
30 | 42.1687 | 20.9163 | 12.771 | 7.1712 | 3.6881 | 2.0226 | 1.5062 | 739.0643 | 0.69702 | 5.7435 | 2.1386 | 1.6996 | 1.0894 | 0.58197 | 0.26294 | 0.18547
50 | 45.8599 | 22.6464 | 14.0702 | 7.9969 | 4.1201 | 2.2251 | 1.6452 | 789.4332 | 0.69282 | 7.29 | 2.502 | 2.1859 | 1.4447 | 0.78145 | 0.34284 | 0.24025
100 | 51.0006 | 25.0112 | 15.9369 | 9.2245 | 4.7687 | 2.5205 | 1.8449 | 854.9083 | 0.68663 | 9.7933 | 3.0498 | 2.9963 | 2.0593 | 1.1313 | 0.47863 | 0.33221
200 | 56.3065 | 27.3961 | 17.931 | 10.5882 | 5.4972 | 2.8417 | 2.058 | 917.0836 | 0.67995 | 12.7931 | 3.6622 | 3.9984 | 2.8518 | 1.589 | 0.65012 | 0.44665