## GWL = 1 K
IDFs are calculated using the biad-adjusted Regional Climate model MAR3.14.0 forced by ERA5 (resolution of 5 km) reanalysis over 1940-2023.
The IDF for each location is calculated taking the closest MAR pixel to the center of the commune and its 5 closest neighbours (red points on the map below).
The values are computed as a weighted (by the distance) average of those selected pixels.
The GWL (Global Warming level) represents the Global Mean Surface Temperature anomaly with 1850-1899 as reference.
The used statistical law is a General Pareto Distribution, future IDFs are computed by adding 7% of intensity per degree of Global Warming
Reference: Brajkovic et al., 2025 (https://doi.org/10.1016/j.ejrh.2025.102399); contact : josip.brajkovic@uliege.be
Units: mm (in the table)
Montana coefficients: val[mm/h]=a*duration[minutes]^(-b)
Return level [mm] | [9 empty] | 95% confidence interval half width [mm]
Return period (years) | 1h | 3h | 6h | 12h | 24h | 48h | 72h | Montana a | Montana b | 1h | 3h | 6h | 12h | 24h | 48h | 72h
2 | 20.8716 | 31.8084 | 37.3879 | 41.0544 | 42.8082 | 49.4317 | 54.8462 | 11.6296 | -0.18465 | 1.1179 | 1.6143 | 2.073 | 2.3576 | 2.3543 | 2.6095 | 2.7317
5 | 26.5177 | 39.4928 | 47.1719 | 53.7247 | 55.4827 | 63.9451 | 69.848 | 14.4716 | -0.18884 | 1.9439 | 2.405 | 3.339 | 4.528 | 4.4946 | 5.3208 | 5.4566
10 | 31.0276 | 45.0233 | 54.6924 | 64.76 | 66.4792 | 77.2322 | 83.3645 | 16.0867 | -0.19837 | 2.9896 | 3.2903 | 4.7877 | 7.4822 | 7.3691 | 9.0719 | 9.1444
20 | 35.7602 | 50.3256 | 62.3176 | 77.2291 | 78.8638 | 92.9067 | 99.09 | 17.2613 | -0.2116 | 4.4744 | 4.4893 | 6.7516 | 12.0218 | 11.8091 | 14.975 | 14.8519
25 | 37.3339 | 51.9862 | 64.7949 | 81.5791 | 83.1753 | 98.5297 | 104.6808 | 17.5526 | -0.21647 | 5.053 | 4.9422 | 7.4981 | 13.8818 | 13.6342 | 17.4411 | 17.2133
30 | 38.6386 | 53.3267 | 66.8272 | 85.2629 | 86.8231 | 103.3515 | 109.4556 | 17.7612 | -0.22065 | 5.5639 | 5.3358 | 8.15 | 15.5617 | 15.2844 | 19.6902 | 19.3576
50 | 42.387 | 57.0067 | 72.5611 | 96.2405 | 97.6764 | 118.0345 | 123.8939 | 18.2146 | -0.23316 | 7.1844 | 6.5469 | 10.1792 | 21.1043 | 20.7372 | 27.2475 | 26.5083
100 | 47.7038 | 61.8279 | 80.4361 | 112.819 | 114.0235 | 141.051 | 146.2543 | 18.555 | -0.25174 | 9.856 | 8.4312 | 13.4168 | 30.8699 | 30.359 | 41.0052 | 39.3614
200 | 53.3043 | 66.4612 | 88.4217 | 131.5713 | 132.4588 | 168.2147 | 172.2812 | 18.6342 | -0.27176 | 13.1187 | 10.5703 | 17.2228 | 43.7144 | 43.0202 | 59.8106 | 56.6816

## GWL = 2 K
IDFs are calculated using the biad-adjusted Regional Climate model MAR3.14.0 forced by ERA5 (resolution of 5 km) reanalysis over 1940-2023.
The IDF for each location is calculated taking the closest MAR pixel to the center of the commune and its 5 closest neighbours (red points on the map below).
The values are computed as a weighted (by the distance) average of those selected pixels.
The GWL (Global Warming level) represents the Global Mean Surface Temperature anomaly with 1850-1899 as reference.
The used statistical law is a General Pareto Distribution, future IDFs are computed by adding 7% of intensity per degree of Global Warming
Reference: Brajkovic et al., 2025 (https://doi.org/10.1016/j.ejrh.2025.102399); contact : josip.brajkovic@uliege.be
Units: mm (in the table)
Montana coefficients: val[mm/h]=a*duration[minutes]^(-b)
Return level [mm] | [9 empty] | 95% confidence interval half width [mm]
Return period (years) | 1h | 3h | 6h | 12h | 24h | 48h | 72h | Montana a | Montana b | 1h | 3h | 6h | 12h | 24h | 48h | 72h
2 | 22.3327 | 34.035 | 40.0051 | 43.9282 | 45.8048 | 52.8919 | 58.6855 | 12.4437 | -0.18465 | 1.1961 | 1.7273 | 2.2182 | 2.5227 | 2.5191 | 2.7922 | 2.9229
5 | 28.374 | 42.2573 | 50.4739 | 57.4854 | 59.3665 | 68.4213 | 74.7373 | 15.4846 | -0.18884 | 2.08 | 2.5733 | 3.5727 | 4.8449 | 4.8092 | 5.6933 | 5.8386
10 | 33.1995 | 48.1749 | 58.5209 | 69.2932 | 71.1327 | 82.6385 | 89.2 | 17.2127 | -0.19837 | 3.1988 | 3.5206 | 5.1229 | 8.0059 | 7.885 | 9.707 | 9.7845
20 | 38.2634 | 53.8484 | 66.6798 | 82.6352 | 84.3842 | 99.4101 | 106.0263 | 18.4696 | -0.2116 | 4.7876 | 4.8036 | 7.2242 | 12.8633 | 12.6357 | 16.0232 | 15.8916
25 | 39.9473 | 55.6252 | 69.3306 | 87.2896 | 88.9975 | 105.4267 | 112.0084 | 18.7813 | -0.21647 | 5.4067 | 5.2882 | 8.023 | 14.8536 | 14.5886 | 18.6619 | 18.4182
30 | 41.3433 | 57.0596 | 71.5052 | 91.2313 | 92.9007 | 110.5861 | 117.1175 | 19.0045 | -0.22065 | 5.9533 | 5.7093 | 8.7205 | 16.651 | 16.3543 | 21.0685 | 20.7126
50 | 45.3541 | 60.9971 | 77.6404 | 102.9773 | 104.5138 | 126.2969 | 132.5665 | 19.4896 | -0.23316 | 7.6873 | 7.0052 | 10.8918 | 22.5816 | 22.1888 | 29.1548 | 28.3639
100 | 51.0431 | 66.1558 | 86.0667 | 120.7164 | 122.0051 | 150.9245 | 156.4921 | 19.8538 | -0.25174 | 10.546 | 9.0213 | 14.356 | 33.0308 | 32.4841 | 43.8755 | 42.1167
200 | 57.0356 | 71.1134 | 94.6113 | 140.7813 | 141.7309 | 179.9897 | 184.3409 | 19.9386 | -0.27176 | 14.037 | 11.3102 | 18.4284 | 46.7744 | 46.0316 | 63.9974 | 60.6493

## GWL = 3 K
IDFs are calculated using the biad-adjusted Regional Climate model MAR3.14.0 forced by ERA5 (resolution of 5 km) reanalysis over 1940-2023.
The IDF for each location is calculated taking the closest MAR pixel to the center of the commune and its 5 closest neighbours (red points on the map below).
The values are computed as a weighted (by the distance) average of those selected pixels.
The GWL (Global Warming level) represents the Global Mean Surface Temperature anomaly with 1850-1899 as reference.
The used statistical law is a General Pareto Distribution, future IDFs are computed by adding 7% of intensity per degree of Global Warming
Reference: Brajkovic et al., 2025 (https://doi.org/10.1016/j.ejrh.2025.102399); contact : josip.brajkovic@uliege.be
Units: mm (in the table)
Montana coefficients: val[mm/h]=a*duration[minutes]^(-b)
Return level [mm] | [9 empty] | 95% confidence interval half width [mm]
Return period (years) | 1h | 3h | 6h | 12h | 24h | 48h | 72h | Montana a | Montana b | 1h | 3h | 6h | 12h | 24h | 48h | 72h
2 | 23.7937 | 36.2616 | 42.6222 | 46.802 | 48.8014 | 56.3521 | 62.5247 | 13.2578 | -0.18465 | 1.2744 | 1.8403 | 2.3633 | 2.6877 | 2.6839 | 2.9748 | 3.1141
5 | 30.2302 | 45.0218 | 53.776 | 61.2461 | 63.2503 | 72.8974 | 79.6267 | 16.4976 | -0.18884 | 2.216 | 2.7417 | 3.8065 | 5.1619 | 5.1239 | 6.0657 | 6.2206
10 | 35.3714 | 51.3265 | 62.3494 | 73.8264 | 75.7863 | 88.0448 | 95.0355 | 18.3388 | -0.19837 | 3.4081 | 3.751 | 5.458 | 8.5297 | 8.4008 | 10.342 | 10.4246
20 | 40.7666 | 57.3712 | 71.0421 | 88.0412 | 89.9047 | 105.9136 | 112.9626 | 19.6779 | -0.2116 | 5.1008 | 5.1178 | 7.6968 | 13.7048 | 13.4623 | 17.0715 | 16.9312
25 | 42.5607 | 59.2642 | 73.8662 | 93.0002 | 94.8198 | 112.3238 | 119.3361 | 20.0099 | -0.21647 | 5.7605 | 5.6342 | 8.5478 | 15.8253 | 15.543 | 19.8828 | 19.6231
30 | 44.0479 | 60.7924 | 76.1831 | 97.1997 | 98.9784 | 117.8207 | 124.7794 | 20.2478 | -0.22065 | 6.3428 | 6.0828 | 9.291 | 17.7403 | 17.4242 | 22.4469 | 22.0676
50 | 48.3212 | 64.9876 | 82.7197 | 109.7142 | 111.3511 | 134.5594 | 141.2391 | 20.7647 | -0.23316 | 8.1902 | 7.4635 | 11.6043 | 24.0589 | 23.6404 | 31.0622 | 30.2195
100 | 54.3823 | 70.4838 | 91.6972 | 128.6137 | 129.9867 | 160.7981 | 166.7299 | 21.1527 | -0.25174 | 11.2359 | 9.6115 | 15.2952 | 35.1917 | 34.6092 | 46.7459 | 44.8719
200 | 60.7669 | 75.7657 | 100.8008 | 149.9913 | 151.003 | 191.7648 | 196.4005 | 21.243 | -0.27176 | 14.9553 | 12.0501 | 19.634 | 49.8344 | 49.043 | 68.1841 | 64.617

## GWL = 4 K
IDFs are calculated using the biad-adjusted Regional Climate model MAR3.14.0 forced by ERA5 (resolution of 5 km) reanalysis over 1940-2023.
The IDF for each location is calculated taking the closest MAR pixel to the center of the commune and its 5 closest neighbours (red points on the map below).
The values are computed as a weighted (by the distance) average of those selected pixels.
The GWL (Global Warming level) represents the Global Mean Surface Temperature anomaly with 1850-1899 as reference.
The used statistical law is a General Pareto Distribution, future IDFs are computed by adding 7% of intensity per degree of Global Warming
Reference: Brajkovic et al., 2025 (https://doi.org/10.1016/j.ejrh.2025.102399); contact : josip.brajkovic@uliege.be
Units: mm (in the table)
Montana coefficients: val[mm/h]=a*duration[minutes]^(-b)
Return level [mm] | [9 empty] | 95% confidence interval half width [mm]
Return period (years) | 1h | 3h | 6h | 12h | 24h | 48h | 72h | Montana a | Montana b | 1h | 3h | 6h | 12h | 24h | 48h | 72h
2 | 25.2547 | 38.4882 | 45.2394 | 49.6758 | 51.798 | 59.8123 | 66.3639 | 14.0718 | -0.18465 | 1.3526 | 1.9533 | 2.5084 | 2.8527 | 2.8487 | 3.1575 | 3.3054
5 | 32.0865 | 47.7863 | 57.078 | 65.0069 | 67.1341 | 77.3736 | 84.516 | 17.5106 | -0.18884 | 2.3521 | 2.91 | 4.0402 | 5.4788 | 5.4385 | 6.4382 | 6.6025
10 | 37.5434 | 54.4782 | 66.1778 | 78.3596 | 80.4398 | 93.451 | 100.8711 | 19.4649 | -0.19837 | 3.6174 | 3.9813 | 5.7932 | 9.0534 | 8.9166 | 10.977 | 11.0647
20 | 43.2699 | 60.894 | 75.4043 | 93.4472 | 95.4252 | 112.4171 | 119.8989 | 20.8862 | -0.2116 | 5.414 | 5.4321 | 8.1694 | 14.5463 | 14.289 | 18.1197 | 17.9708
25 | 45.174 | 62.9033 | 78.4018 | 98.7107 | 100.6421 | 119.2209 | 126.6637 | 21.2386 | -0.21647 | 6.1142 | 5.9801 | 9.0727 | 16.797 | 16.4974 | 21.1037 | 20.8281
30 | 46.7526 | 64.5253 | 80.861 | 103.1681 | 105.056 | 125.0553 | 132.4413 | 21.4911 | -0.22065 | 6.7323 | 6.4563 | 9.8615 | 18.8296 | 18.4941 | 23.8252 | 23.4227
50 | 51.2883 | 68.9781 | 87.799 | 116.451 | 118.1885 | 142.8218 | 149.9117 | 22.0397 | -0.23316 | 8.6931 | 7.9217 | 12.3169 | 25.5362 | 25.0921 | 32.9695 | 32.0751
100 | 57.7216 | 74.8117 | 97.3277 | 136.511 | 137.9684 | 170.6717 | 176.9677 | 22.4515 | -0.25174 | 11.9258 | 10.2017 | 16.2344 | 37.3526 | 36.7344 | 49.6163 | 47.6272
200 | 64.4982 | 80.418 | 106.9903 | 159.2012 | 160.2751 | 203.5398 | 208.4602 | 22.5474 | -0.27176 | 15.8737 | 12.79 | 20.8396 | 52.8944 | 52.0544 | 72.3709 | 68.5847