## GWL = 1 K
IDFs are calculated using the biad-adjusted Regional Climate model MAR3.14.0 forced by ERA5 (resolution of 5 km) reanalysis over 1940-2023.
The IDF for each location is calculated taking the closest MAR pixel to the center of the commune and its 5 closest neighbours (red points on the map below).
The values are computed as a weighted (by the distance) average of those selected pixels.
The GWL (Global Warming level) represents the Global Mean Surface Temperature anomaly with 1850-1899 as reference.
The used statistical law is a General Pareto Distribution, future IDFs are computed by adding 7% of intensity per degree of Global Warming
Reference: Brajkovic et al., 2025 (https://doi.org/10.1016/j.ejrh.2025.102399); contact : josip.brajkovic@uliege.be
Units: mm (in the table)
Montana coefficients: val[mm/h]=a*duration[minutes]^(-b)
Return level [mm] | [9 empty] | 95% confidence interval half width [mm]
Return period (years) | 1h | 3h | 6h | 12h | 24h | 48h | 72h | Montana a | Montana b | 1h | 3h | 6h | 12h | 24h | 48h | 72h
2 | 22.5575 | 35.6915 | 45.4661 | 54.0708 | 60.2268 | 73.0521 | 80.7477 | 9.2233 | -0.26038 | 1.1172 | 1.7212 | 2.2755 | 2.9119 | 3.2349 | 3.6235 | 3.7248
5 | 27.761 | 44.1427 | 57.1231 | 69.7127 | 77.4249 | 91.7925 | 99.832 | 11.8521 | -0.25744 | 1.8395 | 2.9745 | 4.0142 | 5.6707 | 6.0405 | 6.427 | 6.4951
10 | 31.8128 | 50.966 | 66.6283 | 83.4174 | 92.1096 | 107.1643 | 115.2761 | 14.0827 | -0.25532 | 2.6855 | 4.5081 | 6.1759 | 9.4568 | 9.8146 | 10.1247 | 10.0855
20 | 35.9684 | 58.1968 | 76.7711 | 98.9802 | 108.4309 | 123.6607 | 131.6611 | 16.5519 | -0.25323 | 3.8363 | 6.6801 | 9.2517 | 15.2616 | 15.594 | 15.6462 | 15.3951
25 | 37.3289 | 60.6172 | 80.1794 | 104.4267 | 114.0659 | 129.2259 | 137.1479 | 17.4025 | -0.25256 | 4.2747 | 7.5296 | 10.4565 | 17.6375 | 17.9533 | 17.8576 | 17.5095
30 | 38.4489 | 62.6299 | 83.0177 | 109.0457 | 118.8164 | 133.8691 | 141.7107 | 18.119 | -0.252 | 4.6581 | 8.2816 | 11.5231 | 19.7828 | 20.0794 | 19.8317 | 19.392
50 | 41.6277 | 68.4433 | 91.2345 | 122.843 | 132.8642 | 147.3551 | 154.8897 | 20.2354 | -0.25045 | 5.8554 | 10.68 | 14.9252 | 26.8612 | 27.0641 | 26.2068 | 25.443
100 | 46.0397 | 76.767 | 103.0365 | 143.7652 | 153.8098 | 166.8414 | 173.7523 | 23.385 | -0.24832 | 7.7791 | 14.677 | 20.5891 | 39.342 | 39.2707 | 37.0117 | 35.615
200 | 50.5692 | 85.6329 | 115.6379 | 167.5383 | 177.1754 | 187.8011 | 193.8258 | 26.8934 | -0.24615 | 10.0629 | 19.6256 | 27.5837 | 55.7835 | 55.1697 | 50.5839 | 48.273

## GWL = 2 K
IDFs are calculated using the biad-adjusted Regional Climate model MAR3.14.0 forced by ERA5 (resolution of 5 km) reanalysis over 1940-2023.
The IDF for each location is calculated taking the closest MAR pixel to the center of the commune and its 5 closest neighbours (red points on the map below).
The values are computed as a weighted (by the distance) average of those selected pixels.
The GWL (Global Warming level) represents the Global Mean Surface Temperature anomaly with 1850-1899 as reference.
The used statistical law is a General Pareto Distribution, future IDFs are computed by adding 7% of intensity per degree of Global Warming
Reference: Brajkovic et al., 2025 (https://doi.org/10.1016/j.ejrh.2025.102399); contact : josip.brajkovic@uliege.be
Units: mm (in the table)
Montana coefficients: val[mm/h]=a*duration[minutes]^(-b)
Return level [mm] | [9 empty] | 95% confidence interval half width [mm]
Return period (years) | 1h | 3h | 6h | 12h | 24h | 48h | 72h | Montana a | Montana b | 1h | 3h | 6h | 12h | 24h | 48h | 72h
2 | 24.1365 | 38.1899 | 48.6487 | 57.8557 | 64.4427 | 78.1657 | 86.4 | 9.8689 | -0.26038 | 1.1954 | 1.8417 | 2.4347 | 3.1157 | 3.4613 | 3.8771 | 3.9855
5 | 29.7042 | 47.2327 | 61.1217 | 74.5926 | 82.8447 | 98.2179 | 106.8202 | 12.6817 | -0.25744 | 1.9682 | 3.1827 | 4.2952 | 6.0676 | 6.4634 | 6.8769 | 6.9497
10 | 34.0397 | 54.5336 | 71.2922 | 89.2566 | 98.5572 | 114.6658 | 123.3454 | 15.0685 | -0.25532 | 2.8735 | 4.8236 | 6.6082 | 10.1188 | 10.5017 | 10.8334 | 10.7915
20 | 38.4862 | 62.2705 | 82.1451 | 105.9088 | 116.0211 | 132.3169 | 140.8774 | 17.7105 | -0.25323 | 4.1048 | 7.1477 | 9.8993 | 16.3299 | 16.6856 | 16.7414 | 16.4727
25 | 39.9419 | 64.8604 | 85.7919 | 111.7366 | 122.0505 | 138.2717 | 146.7483 | 18.6206 | -0.25256 | 4.5739 | 8.0567 | 11.1884 | 18.8722 | 19.21 | 19.1076 | 18.7351
30 | 41.1403 | 67.014 | 88.8289 | 116.6788 | 127.1335 | 143.2399 | 151.6305 | 19.3874 | -0.252 | 4.9842 | 8.8613 | 12.3298 | 21.1676 | 21.4849 | 21.2199 | 20.7494
50 | 44.5417 | 73.2343 | 97.621 | 131.442 | 142.1647 | 157.6699 | 165.732 | 21.6517 | -0.25045 | 6.2653 | 11.4276 | 15.97 | 28.7415 | 28.9586 | 28.0413 | 27.224
100 | 49.2625 | 82.1407 | 110.249 | 153.8287 | 164.5765 | 178.5203 | 185.9149 | 25.022 | -0.24832 | 8.3237 | 15.7044 | 22.0303 | 42.0959 | 42.0197 | 39.6025 | 38.1081
200 | 54.109 | 91.6272 | 123.7325 | 179.266 | 189.5777 | 200.9471 | 207.3936 | 28.776 | -0.24615 | 10.7673 | 20.9994 | 29.5146 | 59.6883 | 59.0316 | 54.1247 | 51.6521

## GWL = 3 K
IDFs are calculated using the biad-adjusted Regional Climate model MAR3.14.0 forced by ERA5 (resolution of 5 km) reanalysis over 1940-2023.
The IDF for each location is calculated taking the closest MAR pixel to the center of the commune and its 5 closest neighbours (red points on the map below).
The values are computed as a weighted (by the distance) average of those selected pixels.
The GWL (Global Warming level) represents the Global Mean Surface Temperature anomaly with 1850-1899 as reference.
The used statistical law is a General Pareto Distribution, future IDFs are computed by adding 7% of intensity per degree of Global Warming
Reference: Brajkovic et al., 2025 (https://doi.org/10.1016/j.ejrh.2025.102399); contact : josip.brajkovic@uliege.be
Units: mm (in the table)
Montana coefficients: val[mm/h]=a*duration[minutes]^(-b)
Return level [mm] | [9 empty] | 95% confidence interval half width [mm]
Return period (years) | 1h | 3h | 6h | 12h | 24h | 48h | 72h | Montana a | Montana b | 1h | 3h | 6h | 12h | 24h | 48h | 72h
2 | 25.7156 | 40.6883 | 51.8313 | 61.6407 | 68.6586 | 83.2794 | 92.0523 | 10.5145 | -0.26038 | 1.2736 | 1.9622 | 2.594 | 3.3195 | 3.6877 | 4.1308 | 4.2463
5 | 31.6475 | 50.3227 | 65.1203 | 79.4725 | 88.2644 | 104.6434 | 113.8085 | 13.5113 | -0.25745 | 2.097 | 3.3909 | 4.5761 | 6.4645 | 6.8862 | 7.3267 | 7.4044
10 | 36.2666 | 58.1012 | 75.9562 | 95.0958 | 105.0049 | 122.1673 | 131.4147 | 16.0542 | -0.25532 | 3.0615 | 5.1392 | 7.0405 | 10.7808 | 11.1887 | 11.5422 | 11.4974
20 | 41.0039 | 66.3443 | 87.5191 | 112.8374 | 123.6113 | 140.9732 | 150.0937 | 18.8691 | -0.25323 | 4.3734 | 7.6153 | 10.5469 | 17.3982 | 17.7772 | 17.8367 | 17.5504
25 | 42.5549 | 69.1036 | 91.4045 | 119.0464 | 130.0352 | 147.3175 | 156.3486 | 19.8389 | -0.25256 | 4.8732 | 8.5838 | 11.9204 | 20.1068 | 20.4668 | 20.3577 | 19.9608
30 | 43.8318 | 71.398 | 94.6402 | 124.312 | 135.4506 | 152.6107 | 161.5502 | 20.6557 | -0.252 | 5.3103 | 9.4411 | 13.1364 | 22.5524 | 22.8905 | 22.6081 | 22.1069
50 | 47.4556 | 78.0254 | 104.0074 | 140.0411 | 151.4652 | 167.9848 | 176.5742 | 23.0682 | -0.25045 | 6.6752 | 12.1752 | 17.0147 | 30.6218 | 30.8531 | 29.8758 | 29.005
100 | 52.4853 | 87.5144 | 117.4616 | 163.8923 | 175.3432 | 190.1992 | 198.0776 | 26.6589 | -0.24832 | 8.8682 | 16.7318 | 23.4716 | 44.8498 | 44.7686 | 42.1933 | 40.6011
200 | 57.6489 | 97.6215 | 131.8272 | 190.9937 | 201.98 | 214.0932 | 220.9614 | 30.6585 | -0.24615 | 11.4717 | 22.3732 | 31.4455 | 63.5932 | 62.8935 | 57.6656 | 55.0312

## GWL = 4 K
IDFs are calculated using the biad-adjusted Regional Climate model MAR3.14.0 forced by ERA5 (resolution of 5 km) reanalysis over 1940-2023.
The IDF for each location is calculated taking the closest MAR pixel to the center of the commune and its 5 closest neighbours (red points on the map below).
The values are computed as a weighted (by the distance) average of those selected pixels.
The GWL (Global Warming level) represents the Global Mean Surface Temperature anomaly with 1850-1899 as reference.
The used statistical law is a General Pareto Distribution, future IDFs are computed by adding 7% of intensity per degree of Global Warming
Reference: Brajkovic et al., 2025 (https://doi.org/10.1016/j.ejrh.2025.102399); contact : josip.brajkovic@uliege.be
Units: mm (in the table)
Montana coefficients: val[mm/h]=a*duration[minutes]^(-b)
Return level [mm] | [9 empty] | 95% confidence interval half width [mm]
Return period (years) | 1h | 3h | 6h | 12h | 24h | 48h | 72h | Montana a | Montana b | 1h | 3h | 6h | 12h | 24h | 48h | 72h
2 | 27.2946 | 43.1867 | 55.0139 | 65.4256 | 72.8745 | 88.393 | 97.7047 | 11.1601 | -0.26038 | 1.3518 | 2.0827 | 2.7533 | 3.5234 | 3.9142 | 4.3844 | 4.507
5 | 33.5908 | 53.4127 | 69.119 | 84.3524 | 93.6841 | 111.0689 | 120.7967 | 14.341 | -0.25744 | 2.2258 | 3.5991 | 4.8571 | 6.8615 | 7.309 | 7.7766 | 7.859
10 | 38.4935 | 61.6689 | 80.6202 | 100.9351 | 111.4526 | 129.6688 | 139.4841 | 17.04 | -0.25532 | 3.2495 | 5.4548 | 7.4728 | 11.4428 | 11.8757 | 12.2509 | 12.2034
20 | 43.5217 | 70.4181 | 92.8931 | 119.766 | 131.2014 | 149.6294 | 159.3099 | 20.0278 | -0.25323 | 4.6419 | 8.0829 | 11.1946 | 18.4665 | 18.8688 | 18.9319 | 18.628
25 | 45.168 | 73.3468 | 97.0171 | 126.3563 | 138.0198 | 156.3633 | 165.949 | 21.057 | -0.25256 | 5.1724 | 9.1109 | 12.6523 | 21.3414 | 21.7235 | 21.6077 | 21.1865
30 | 46.5232 | 75.7821 | 100.4514 | 131.9452 | 143.7678 | 161.9816 | 171.47 | 21.924 | -0.252 | 5.6363 | 10.0208 | 13.943 | 23.9372 | 24.296 | 23.9963 | 23.4643
50 | 50.3696 | 82.8164 | 110.3938 | 148.6401 | 160.7657 | 178.2996 | 187.4165 | 24.4847 | -0.25045 | 7.085 | 12.9228 | 18.0595 | 32.5021 | 32.7476 | 31.7103 | 30.7861
100 | 55.7081 | 92.8881 | 124.6741 | 173.9558 | 186.1099 | 201.8781 | 210.2403 | 28.2961 | -0.24832 | 9.4128 | 17.7592 | 24.9128 | 47.6038 | 47.5176 | 44.7841 | 43.0942
200 | 61.1887 | 103.6158 | 139.9218 | 202.7214 | 214.3822 | 227.2393 | 234.5292 | 32.5408 | -0.24615 | 12.1761 | 23.747 | 33.3763 | 67.498 | 66.7553 | 61.2065 | 58.4103