## GWL = 1 K
IDFs are calculated using the biad-adjusted Regional Climate model MAR3.14.0 forced by ERA5 (resolution of 5 km) reanalysis over 1940-2023.
The IDF for each location is calculated taking the closest MAR pixel to the center of the commune and its 5 closest neighbours (red points on the map below).
The values are computed as a weighted (by the distance) average of those selected pixels.
The GWL (Global Warming level) represents the Global Mean Surface Temperature anomaly with 1850-1899 as reference.
The used statistical law is a General Pareto Distribution, future IDFs are computed by adding 7% of intensity per degree of Global Warming
Reference: Brajkovic et al., 2025 (https://doi.org/10.1016/j.ejrh.2025.102399); contact : josip.brajkovic@uliege.be
Units: mm (in the table)
Montana coefficients: val[mm/h]=a*duration[minutes]^(-b)
Return level [mm] | [9 empty] | 95% confidence interval half width [mm]
Return period (years) | 1h | 3h | 6h | 12h | 24h | 48h | 72h | Montana a | Montana b | 1h | 3h | 6h | 12h | 24h | 48h | 72h
2 | 21.7144 | 32.1164 | 37.8267 | 42.325 | 45.0449 | 52.8828 | 59.5825 | 10.7505 | -0.20289 | 1.1916 | 1.6723 | 1.8885 | 2.1147 | 2.0908 | 2.4313 | 2.6045
5 | 27.8068 | 40.6243 | 47.3993 | 53.3159 | 55.5618 | 65.5573 | 73.1163 | 14.2466 | -0.19397 | 2.0941 | 2.9107 | 3.2074 | 3.8377 | 3.4495 | 4.3358 | 4.6434
10 | 32.7161 | 47.4624 | 55.008 | 62.4432 | 63.7256 | 76.0381 | 84.3141 | 16.9808 | -0.19007 | 3.2379 | 4.4687 | 4.8156 | 6.1328 | 5.0424 | 6.6544 | 7.146
20 | 37.9006 | 54.6695 | 62.9527 | 72.34 | 72.0777 | 87.3589 | 96.4143 | 19.78 | -0.18781 | 4.8595 | 6.6861 | 7.0727 | 9.5574 | 7.3225 | 10.017 | 10.767
25 | 39.6307 | 57.0718 | 65.5849 | 75.7009 | 74.808 | 91.1934 | 100.5139 | 20.6937 | -0.18735 | 5.4911 | 7.5519 | 7.9486 | 10.9303 | 8.217 | 11.3543 | 12.2038
30 | 41.067 | 59.0651 | 67.7633 | 78.5131 | 77.0541 | 94.3981 | 103.9404 | 21.4445 | -0.18707 | 6.0486 | 8.3168 | 8.7205 | 12.1571 | 9.0079 | 12.5465 | 13.4835
50 | 45.203 | 64.8002 | 74.003 | 86.721 | 83.4223 | 103.7327 | 113.9225 | 23.5677 | -0.18664 | 7.8169 | 10.7462 | 11.1623 | 16.1278 | 11.518 | 16.3932 | 17.6059
100 | 51.0881 | 72.9501 | 82.8027 | 98.6794 | 92.2457 | 117.2832 | 128.4163 | 26.4921 | -0.18679 | 10.7317 | 14.7574 | 15.1678 | 22.8907 | 15.6375 | 22.9171 | 24.5817
200 | 57.3037 | 81.5466 | 92.0054 | 111.6602 | 101.2879 | 131.9295 | 144.0851 | 29.463 | -0.18764 | 14.2895 | 19.6599 | 20.0284 | 31.4412 | 20.6108 | 31.1304 | 33.3461

## GWL = 2 K
IDFs are calculated using the biad-adjusted Regional Climate model MAR3.14.0 forced by ERA5 (resolution of 5 km) reanalysis over 1940-2023.
The IDF for each location is calculated taking the closest MAR pixel to the center of the commune and its 5 closest neighbours (red points on the map below).
The values are computed as a weighted (by the distance) average of those selected pixels.
The GWL (Global Warming level) represents the Global Mean Surface Temperature anomaly with 1850-1899 as reference.
The used statistical law is a General Pareto Distribution, future IDFs are computed by adding 7% of intensity per degree of Global Warming
Reference: Brajkovic et al., 2025 (https://doi.org/10.1016/j.ejrh.2025.102399); contact : josip.brajkovic@uliege.be
Units: mm (in the table)
Montana coefficients: val[mm/h]=a*duration[minutes]^(-b)
Return level [mm] | [9 empty] | 95% confidence interval half width [mm]
Return period (years) | 1h | 3h | 6h | 12h | 24h | 48h | 72h | Montana a | Montana b | 1h | 3h | 6h | 12h | 24h | 48h | 72h
2 | 23.2345 | 34.3646 | 40.4746 | 45.2877 | 48.1981 | 56.5846 | 63.7533 | 11.5031 | -0.20289 | 1.275 | 1.7894 | 2.0207 | 2.2628 | 2.2371 | 2.6015 | 2.7869
5 | 29.7533 | 43.468 | 50.7173 | 57.048 | 59.4511 | 70.1463 | 78.2344 | 15.2438 | -0.19397 | 2.2407 | 3.1145 | 3.4319 | 4.1064 | 3.6909 | 4.6394 | 4.9684
10 | 35.0062 | 50.7848 | 58.8586 | 66.8143 | 68.1864 | 81.3607 | 90.216 | 18.1694 | -0.19007 | 3.4645 | 4.7815 | 5.1526 | 6.5621 | 5.3954 | 7.1202 | 7.6462
20 | 40.5536 | 58.4964 | 67.3594 | 77.4038 | 77.1232 | 93.474 | 103.1633 | 21.1646 | -0.18781 | 5.1996 | 7.1541 | 7.5678 | 10.2264 | 7.8351 | 10.7182 | 11.5207
25 | 42.4048 | 61.0668 | 70.1759 | 81 | 80.0445 | 97.5769 | 107.5499 | 22.1422 | -0.18735 | 5.8754 | 8.0805 | 8.505 | 11.6954 | 8.7921 | 12.1491 | 13.0581
30 | 43.9417 | 63.1996 | 72.5068 | 84.009 | 82.4479 | 101.006 | 111.2162 | 22.9456 | -0.18707 | 6.472 | 8.899 | 9.331 | 13.0081 | 9.6384 | 13.4248 | 14.4273
50 | 48.3672 | 69.3362 | 79.1832 | 92.7915 | 89.2619 | 110.994 | 121.8971 | 25.2174 | -0.18664 | 8.3641 | 11.4984 | 11.9437 | 17.2568 | 12.3242 | 17.5408 | 18.8384
100 | 54.6643 | 78.0566 | 88.5989 | 105.587 | 98.7029 | 125.493 | 137.4054 | 28.3466 | -0.18679 | 11.4829 | 15.7904 | 16.2295 | 24.493 | 16.7321 | 24.5213 | 26.3024
200 | 61.315 | 87.2549 | 98.4458 | 119.4764 | 108.378 | 141.1645 | 154.171 | 31.5254 | -0.18764 | 15.2898 | 21.0361 | 21.4304 | 33.642 | 22.0536 | 33.3095 | 35.6803

## GWL = 3 K
IDFs are calculated using the biad-adjusted Regional Climate model MAR3.14.0 forced by ERA5 (resolution of 5 km) reanalysis over 1940-2023.
The IDF for each location is calculated taking the closest MAR pixel to the center of the commune and its 5 closest neighbours (red points on the map below).
The values are computed as a weighted (by the distance) average of those selected pixels.
The GWL (Global Warming level) represents the Global Mean Surface Temperature anomaly with 1850-1899 as reference.
The used statistical law is a General Pareto Distribution, future IDFs are computed by adding 7% of intensity per degree of Global Warming
Reference: Brajkovic et al., 2025 (https://doi.org/10.1016/j.ejrh.2025.102399); contact : josip.brajkovic@uliege.be
Units: mm (in the table)
Montana coefficients: val[mm/h]=a*duration[minutes]^(-b)
Return level [mm] | [9 empty] | 95% confidence interval half width [mm]
Return period (years) | 1h | 3h | 6h | 12h | 24h | 48h | 72h | Montana a | Montana b | 1h | 3h | 6h | 12h | 24h | 48h | 72h
2 | 24.7545 | 36.6127 | 43.1225 | 48.2505 | 51.3512 | 60.2864 | 67.9241 | 12.2556 | -0.20289 | 1.3584 | 1.9064 | 2.1529 | 2.4108 | 2.3835 | 2.7717 | 2.9692
5 | 31.6998 | 46.3117 | 54.0353 | 60.7801 | 63.3405 | 74.7353 | 83.3525 | 16.2411 | -0.19397 | 2.3873 | 3.3182 | 3.6564 | 4.375 | 3.9324 | 4.9429 | 5.2934
10 | 37.2964 | 54.1072 | 62.7091 | 71.1853 | 72.6472 | 86.6834 | 96.118 | 19.3581 | -0.19007 | 3.6912 | 5.0943 | 5.4897 | 6.9914 | 5.7483 | 7.586 | 8.1464
20 | 43.2066 | 62.3233 | 71.7661 | 82.4676 | 82.1686 | 99.5891 | 109.9123 | 22.5492 | -0.18781 | 5.5398 | 7.6222 | 8.0629 | 10.8954 | 8.3476 | 11.4194 | 12.2744
25 | 45.179 | 65.0618 | 74.7668 | 86.299 | 85.2811 | 103.9605 | 114.5858 | 23.5908 | -0.18735 | 6.2598 | 8.6091 | 9.0614 | 12.4606 | 9.3673 | 12.9439 | 13.9123
30 | 46.8164 | 67.3342 | 77.2502 | 89.5049 | 87.8417 | 107.6139 | 118.4921 | 24.4467 | -0.18707 | 6.8954 | 9.4812 | 9.9414 | 13.8591 | 10.269 | 14.303 | 15.3711
50 | 51.5314 | 73.8722 | 84.3634 | 98.8619 | 95.1014 | 118.2552 | 129.8716 | 26.8671 | -0.18664 | 8.9113 | 12.2507 | 12.7251 | 18.3857 | 13.1305 | 18.6883 | 20.0708
100 | 58.2404 | 83.1631 | 94.3951 | 112.4945 | 105.1601 | 133.7029 | 146.3945 | 30.201 | -0.18679 | 12.2341 | 16.8234 | 17.2913 | 26.0954 | 17.8267 | 26.1255 | 28.0231
200 | 65.3263 | 92.9631 | 104.8862 | 127.2926 | 115.4682 | 150.3996 | 164.257 | 33.5878 | -0.18764 | 16.2901 | 22.4123 | 22.8324 | 35.8429 | 23.4963 | 35.4886 | 38.0146

## GWL = 4 K
IDFs are calculated using the biad-adjusted Regional Climate model MAR3.14.0 forced by ERA5 (resolution of 5 km) reanalysis over 1940-2023.
The IDF for each location is calculated taking the closest MAR pixel to the center of the commune and its 5 closest neighbours (red points on the map below).
The values are computed as a weighted (by the distance) average of those selected pixels.
The GWL (Global Warming level) represents the Global Mean Surface Temperature anomaly with 1850-1899 as reference.
The used statistical law is a General Pareto Distribution, future IDFs are computed by adding 7% of intensity per degree of Global Warming
Reference: Brajkovic et al., 2025 (https://doi.org/10.1016/j.ejrh.2025.102399); contact : josip.brajkovic@uliege.be
Units: mm (in the table)
Montana coefficients: val[mm/h]=a*duration[minutes]^(-b)
Return level [mm] | [9 empty] | 95% confidence interval half width [mm]
Return period (years) | 1h | 3h | 6h | 12h | 24h | 48h | 72h | Montana a | Montana b | 1h | 3h | 6h | 12h | 24h | 48h | 72h
2 | 26.2745 | 38.8609 | 45.7704 | 51.2132 | 54.5044 | 63.9882 | 72.0949 | 13.0081 | -0.20289 | 1.4418 | 2.0235 | 2.2851 | 2.5588 | 2.5298 | 2.9419 | 3.1515
5 | 33.6462 | 49.1554 | 57.3532 | 64.5122 | 67.2298 | 79.3243 | 88.4707 | 17.2384 | -0.19397 | 2.5339 | 3.522 | 3.8809 | 4.6437 | 4.1739 | 5.2464 | 5.6185
10 | 39.5865 | 57.4295 | 66.5597 | 75.5563 | 77.108 | 92.0061 | 102.02 | 20.5467 | -0.19007 | 3.9179 | 5.4071 | 5.8268 | 7.4207 | 6.1013 | 8.0518 | 8.6467
20 | 45.8597 | 66.1501 | 76.1728 | 87.5314 | 87.214 | 105.7042 | 116.6613 | 23.9338 | -0.18781 | 5.88 | 8.0902 | 8.558 | 11.5645 | 8.8602 | 12.1206 | 13.028
25 | 47.9531 | 69.0568 | 79.3577 | 91.5981 | 90.5176 | 110.344 | 121.6218 | 25.0393 | -0.18735 | 6.6442 | 9.1378 | 9.6178 | 13.2257 | 9.9425 | 13.7387 | 14.7666
30 | 49.6911 | 71.4688 | 81.9936 | 95.0008 | 93.2355 | 114.2217 | 125.7679 | 25.9478 | -0.18707 | 7.3188 | 10.0633 | 10.5518 | 14.7101 | 10.8995 | 15.1813 | 16.315
50 | 54.6956 | 78.4082 | 89.5436 | 104.9324 | 100.941 | 125.5165 | 137.8462 | 28.5169 | -0.18664 | 9.4584 | 13.0029 | 13.5064 | 19.5147 | 13.9367 | 19.8358 | 21.3032
100 | 61.8166 | 88.2696 | 100.1912 | 119.4021 | 111.6173 | 141.9127 | 155.3837 | 32.0555 | -0.18679 | 12.9853 | 17.8565 | 18.353 | 27.6977 | 18.9214 | 27.7297 | 29.7439
200 | 69.3375 | 98.6714 | 111.3265 | 135.1088 | 122.5584 | 159.6347 | 174.3429 | 35.6503 | -0.18764 | 17.2904 | 23.7885 | 24.2344 | 38.0438 | 24.9391 | 37.6678 | 40.3488