## GWL = 1 K
IDFs are calculated using the biad-adjusted Regional Climate model MAR3.14.0 forced by ERA5 (resolution of 5 km) reanalysis over 1940-2023.
The IDF for each location is calculated taking the closest MAR pixel to the center of the commune and its 5 closest neighbours (red points on the map below).
The values are computed as a weighted (by the distance) average of those selected pixels.
The GWL (Global Warming level) represents the Global Mean Surface Temperature anomaly with 1850-1899 as reference.
The used statistical law is a General Pareto Distribution, future IDFs are computed by adding 7% of intensity per degree of Global Warming
Reference: Brajkovic et al., 2025 (https://doi.org/10.1016/j.ejrh.2025.102399); contact : josip.brajkovic@uliege.be
Units: mm (in the table)
Montana coefficients: val[mm/h]=a*duration[minutes]^(-b)
Return level [mm] | [9 empty] | 95% confidence interval half width [mm]
Return period (years) | 1h | 3h | 6h | 12h | 24h | 48h | 72h | Montana a | Montana b | 1h | 3h | 6h | 12h | 24h | 48h | 72h
2 | 21.0563 | 30.8941 | 36.3232 | 39.5456 | 41.402 | 49.4338 | 55.4708 | 10.7969 | -0.19328 | 1.0797 | 1.573 | 1.8617 | 1.9978 | 2.0232 | 2.2001 | 2.2724
5 | 26.4913 | 38.8599 | 45.8361 | 50.0471 | 52.1017 | 60.57 | 67.0532 | 14.5565 | -0.18153 | 1.8323 | 2.7156 | 3.2251 | 3.6949 | 3.7504 | 3.7421 | 3.9081
10 | 30.7827 | 45.2299 | 53.5284 | 58.9161 | 61.1753 | 69.4073 | 76.3329 | 17.668 | -0.17487 | 2.7543 | 4.146 | 4.8865 | 5.955 | 6.067 | 5.7028 | 5.9734
20 | 35.2379 | 51.9162 | 61.6779 | 68.6717 | 71.194 | 78.6176 | 86.0862 | 21.0215 | -0.16948 | 4.0408 | 6.1813 | 7.2294 | 9.3474 | 9.5986 | 8.5579 | 8.9529
25 | 36.7084 | 54.1391 | 64.4034 | 72.0155 | 74.637 | 81.6647 | 89.3311 | 22.155 | -0.16796 | 4.5375 | 6.976 | 8.143 | 10.7151 | 11.0348 | 9.6828 | 10.1239
30 | 37.9234 | 55.9817 | 66.6684 | 74.825 | 77.5333 | 84.1847 | 92.0215 | 23.1013 | -0.16678 | 4.9743 | 7.6779 | 8.9502 | 11.9408 | 12.3263 | 10.6793 | 11.161
50 | 41.3932 | 61.2734 | 73.2017 | 83.0831 | 86.0645 | 91.3932 | 99.7513 | 25.8522 | -0.16375 | 6.3501 | 9.9067 | 11.5161 | 15.9296 | 16.553 | 13.8523 | 14.4653
100 | 46.2624 | 68.7714 | 82.5273 | 95.2613 | 98.6935 | 101.5334 | 110.7089 | 29.8315 | -0.16018 | 8.5911 | 13.5841 | 15.763 | 22.7906 | 23.8851 | 19.0959 | 19.942
200 | 51.3255 | 76.656 | 92.4136 | 108.6637 | 112.6557 | 112.1033 | 122.2344 | 34.1151 | -0.1571 | 11.2895 | 18.0748 | 20.9723 | 31.5667 | 33.3455 | 25.4873 | 26.6529

## GWL = 2 K
IDFs are calculated using the biad-adjusted Regional Climate model MAR3.14.0 forced by ERA5 (resolution of 5 km) reanalysis over 1940-2023.
The IDF for each location is calculated taking the closest MAR pixel to the center of the commune and its 5 closest neighbours (red points on the map below).
The values are computed as a weighted (by the distance) average of those selected pixels.
The GWL (Global Warming level) represents the Global Mean Surface Temperature anomaly with 1850-1899 as reference.
The used statistical law is a General Pareto Distribution, future IDFs are computed by adding 7% of intensity per degree of Global Warming
Reference: Brajkovic et al., 2025 (https://doi.org/10.1016/j.ejrh.2025.102399); contact : josip.brajkovic@uliege.be
Units: mm (in the table)
Montana coefficients: val[mm/h]=a*duration[minutes]^(-b)
Return level [mm] | [9 empty] | 95% confidence interval half width [mm]
Return period (years) | 1h | 3h | 6h | 12h | 24h | 48h | 72h | Montana a | Montana b | 1h | 3h | 6h | 12h | 24h | 48h | 72h
2 | 22.5303 | 33.0567 | 38.8658 | 42.3138 | 44.3001 | 52.8942 | 59.3537 | 11.5527 | -0.19328 | 1.1553 | 1.6831 | 1.992 | 2.1377 | 2.1648 | 2.3542 | 2.4315
5 | 28.3457 | 41.5801 | 49.0446 | 53.5504 | 55.7489 | 64.8098 | 71.7469 | 15.5755 | -0.18153 | 1.9606 | 2.9057 | 3.4509 | 3.9535 | 4.0129 | 4.0041 | 4.1816
10 | 32.9375 | 48.396 | 57.2754 | 63.0403 | 65.4576 | 74.2658 | 81.6762 | 18.9047 | -0.17487 | 2.9471 | 4.4362 | 5.2286 | 6.3718 | 6.4917 | 6.1019 | 6.3916
20 | 37.7046 | 55.5503 | 65.9953 | 73.4787 | 76.1776 | 84.1209 | 92.1122 | 22.493 | -0.16948 | 4.3237 | 6.614 | 7.7355 | 10.0017 | 10.2705 | 9.1569 | 9.5796
25 | 39.278 | 57.9288 | 68.9116 | 77.0566 | 79.8616 | 87.3813 | 95.5843 | 23.7058 | -0.16796 | 4.8552 | 7.4643 | 8.713 | 11.4651 | 11.8072 | 10.3606 | 10.8326
30 | 40.578 | 59.9004 | 71.3351 | 80.0627 | 82.9606 | 90.0776 | 98.4631 | 24.7184 | -0.16678 | 5.3225 | 8.2154 | 9.5767 | 12.7766 | 13.1892 | 11.4268 | 11.9423
50 | 44.2908 | 65.5626 | 78.3259 | 88.8989 | 92.089 | 97.7907 | 106.7339 | 27.6619 | -0.16375 | 6.7946 | 10.6002 | 12.3222 | 17.0447 | 17.7117 | 14.8219 | 15.4779
100 | 49.5007 | 73.5854 | 88.3042 | 101.9296 | 105.602 | 108.6407 | 118.4585 | 31.9197 | -0.16018 | 9.1925 | 14.535 | 16.8664 | 24.3859 | 25.5571 | 20.4327 | 21.3379
200 | 54.9183 | 82.0219 | 98.8826 | 116.2702 | 120.5416 | 119.9505 | 130.7908 | 36.503 | -0.1571 | 12.0798 | 19.3401 | 22.4403 | 33.7764 | 35.6796 | 27.2714 | 28.5187

## GWL = 3 K
IDFs are calculated using the biad-adjusted Regional Climate model MAR3.14.0 forced by ERA5 (resolution of 5 km) reanalysis over 1940-2023.
The IDF for each location is calculated taking the closest MAR pixel to the center of the commune and its 5 closest neighbours (red points on the map below).
The values are computed as a weighted (by the distance) average of those selected pixels.
The GWL (Global Warming level) represents the Global Mean Surface Temperature anomaly with 1850-1899 as reference.
The used statistical law is a General Pareto Distribution, future IDFs are computed by adding 7% of intensity per degree of Global Warming
Reference: Brajkovic et al., 2025 (https://doi.org/10.1016/j.ejrh.2025.102399); contact : josip.brajkovic@uliege.be
Units: mm (in the table)
Montana coefficients: val[mm/h]=a*duration[minutes]^(-b)
Return level [mm] | [9 empty] | 95% confidence interval half width [mm]
Return period (years) | 1h | 3h | 6h | 12h | 24h | 48h | 72h | Montana a | Montana b | 1h | 3h | 6h | 12h | 24h | 48h | 72h
2 | 24.0042 | 35.2193 | 41.4085 | 45.082 | 47.1983 | 56.3546 | 63.2367 | 12.3085 | -0.19328 | 1.2309 | 1.7932 | 2.1223 | 2.2775 | 2.3064 | 2.5082 | 2.5906
5 | 30.2001 | 44.3003 | 52.2531 | 57.0537 | 59.396 | 69.0497 | 76.4407 | 16.5944 | -0.18153 | 2.0888 | 3.0958 | 3.6767 | 4.2121 | 4.2754 | 4.266 | 4.4552
10 | 35.0923 | 51.5621 | 61.0224 | 67.1644 | 69.7399 | 79.1243 | 87.0195 | 20.1415 | -0.17487 | 3.1399 | 4.7264 | 5.5707 | 6.7887 | 6.9163 | 6.5011 | 6.8097
20 | 40.1712 | 59.1844 | 70.3128 | 78.2857 | 81.1612 | 89.6241 | 98.1383 | 23.9645 | -0.16948 | 4.6065 | 7.0467 | 8.2416 | 10.656 | 10.9424 | 9.756 | 10.2063
25 | 41.8476 | 61.7186 | 73.4199 | 82.0977 | 85.0862 | 93.0978 | 101.8375 | 25.2567 | -0.16796 | 5.1728 | 7.9526 | 9.283 | 12.2152 | 12.5797 | 11.0384 | 11.5413
30 | 43.2326 | 63.8191 | 76.0019 | 85.3005 | 88.3879 | 95.9706 | 104.9046 | 26.3355 | -0.16678 | 5.6707 | 8.7529 | 10.2032 | 13.6125 | 14.052 | 12.1744 | 12.7235
50 | 47.1883 | 69.8517 | 83.45 | 94.7147 | 98.1135 | 104.1882 | 113.7165 | 29.4715 | -0.16375 | 7.2391 | 11.2937 | 13.1284 | 18.1598 | 18.8704 | 15.7916 | 16.4904
100 | 52.7391 | 78.3994 | 94.0811 | 108.5979 | 112.5106 | 115.748 | 126.2082 | 34.0078 | -0.16018 | 9.7938 | 15.4859 | 17.9698 | 25.9813 | 27.229 | 21.7694 | 22.7339
200 | 58.511 | 87.3879 | 105.3515 | 123.8766 | 128.4275 | 127.7977 | 139.3472 | 38.8911 | -0.1571 | 12.8701 | 20.6053 | 23.9084 | 35.9861 | 38.0138 | 29.0555 | 30.3844

## GWL = 4 K
IDFs are calculated using the biad-adjusted Regional Climate model MAR3.14.0 forced by ERA5 (resolution of 5 km) reanalysis over 1940-2023.
The IDF for each location is calculated taking the closest MAR pixel to the center of the commune and its 5 closest neighbours (red points on the map below).
The values are computed as a weighted (by the distance) average of those selected pixels.
The GWL (Global Warming level) represents the Global Mean Surface Temperature anomaly with 1850-1899 as reference.
The used statistical law is a General Pareto Distribution, future IDFs are computed by adding 7% of intensity per degree of Global Warming
Reference: Brajkovic et al., 2025 (https://doi.org/10.1016/j.ejrh.2025.102399); contact : josip.brajkovic@uliege.be
Units: mm (in the table)
Montana coefficients: val[mm/h]=a*duration[minutes]^(-b)
Return level [mm] | [9 empty] | 95% confidence interval half width [mm]
Return period (years) | 1h | 3h | 6h | 12h | 24h | 48h | 72h | Montana a | Montana b | 1h | 3h | 6h | 12h | 24h | 48h | 72h
2 | 25.4782 | 37.3819 | 43.9511 | 47.8502 | 50.0964 | 59.8149 | 67.1196 | 13.0643 | -0.19328 | 1.3065 | 1.9033 | 2.2526 | 2.4174 | 2.448 | 2.6622 | 2.7496
5 | 32.0545 | 47.0204 | 55.4617 | 60.557 | 63.0431 | 73.2896 | 81.1344 | 17.6134 | -0.18153 | 2.2171 | 3.2859 | 3.9024 | 4.4708 | 4.5379 | 4.5279 | 4.7288
10 | 37.2471 | 54.7282 | 64.7694 | 71.2885 | 74.0222 | 83.9828 | 92.3628 | 21.3782 | -0.17487 | 3.3327 | 5.0166 | 5.9127 | 7.2055 | 7.341 | 6.9003 | 7.2279
20 | 42.6379 | 62.8185 | 74.6302 | 83.0927 | 86.1448 | 95.1273 | 104.1643 | 25.436 | -0.16948 | 4.8894 | 7.4794 | 8.7476 | 11.3103 | 11.6143 | 10.355 | 10.833
25 | 44.4172 | 65.5083 | 77.9281 | 87.1388 | 90.3108 | 98.8143 | 108.0907 | 26.8076 | -0.16796 | 5.4904 | 8.4409 | 9.853 | 12.9652 | 13.3521 | 11.7162 | 12.25
30 | 45.8873 | 67.7378 | 80.6687 | 90.5382 | 93.8152 | 101.8635 | 111.3461 | 27.9526 | -0.16678 | 6.0189 | 9.2903 | 10.8298 | 14.4483 | 14.9149 | 12.9219 | 13.5048
50 | 50.0858 | 74.1409 | 88.5741 | 100.5305 | 104.1381 | 110.5857 | 120.6991 | 31.2811 | -0.16375 | 7.6836 | 11.9871 | 13.9345 | 19.2748 | 20.0291 | 16.7612 | 17.503
100 | 55.9774 | 83.2134 | 99.858 | 115.2662 | 119.4191 | 122.8554 | 133.9578 | 36.0959 | -0.16018 | 10.3952 | 16.4368 | 19.0732 | 27.5766 | 28.901 | 23.1061 | 24.1298
200 | 62.1038 | 92.7538 | 111.8205 | 131.4831 | 136.3134 | 135.6449 | 147.9036 | 41.2792 | -0.1571 | 13.6603 | 21.8706 | 25.3764 | 38.1958 | 40.348 | 30.8396 | 32.2501