## GWL = 1 K
IDFs are calculated using the biad-adjusted Regional Climate model MAR3.14.0 forced by ERA5 (resolution of 5 km) reanalysis over 1940-2023.
The IDF for each location is calculated taking the closest MAR pixel to the center of the commune and its 5 closest neighbours (red points on the map below).
The values are computed as a weighted (by the distance) average of those selected pixels.
The GWL (Global Warming level) represents the Global Mean Surface Temperature anomaly with 1850-1899 as reference.
The used statistical law is a General Pareto Distribution, future IDFs are computed by adding 7% of intensity per degree of Global Warming
Reference: Brajkovic et al., 2025 (https://doi.org/10.1016/j.ejrh.2025.102399); contact : josip.brajkovic@uliege.be
Units: mm (in the table)
Montana coefficients: val[mm/h]=a*duration[minutes]^(-b)
Return level [mm] | [9 empty] | 95% confidence interval half width [mm]
Return period (years) | 1h | 3h | 6h | 12h | 24h | 48h | 72h | Montana a | Montana b | 1h | 3h | 6h | 12h | 24h | 48h | 72h
2 | 21.8955 | 33.1994 | 38.8878 | 43.141 | 45.9773 | 53.1671 | 58.8017 | 11.6229 | -0.19333 | 1.2297 | 2.2911 | 2.1042 | 2.3781 | 2.3689 | 2.5692 | 2.6354
5 | 28.2214 | 41.9106 | 49.5885 | 55.5586 | 58.0537 | 66.261 | 72.1225 | 15.7734 | -0.18247 | 2.2242 | 3.548 | 3.6477 | 4.3315 | 3.9745 | 4.3626 | 4.3946
10 | 33.3902 | 48.6043 | 58.2045 | 65.9285 | 67.5463 | 76.6784 | 82.5874 | 19.2068 | -0.17596 | 3.5291 | 4.6551 | 5.5463 | 6.8932 | 5.7691 | 6.5055 | 6.4776
20 | 38.916 | 55.3912 | 67.2972 | 77.2241 | 77.3604 | 87.5592 | 93.4003 | 22.9151 | -0.17036 | 5.4131 | 5.9266 | 8.2289 | 10.7151 | 8.2829 | 9.5761 | 9.4403
25 | 40.7751 | 57.5966 | 70.3301 | 81.0712 | 80.5904 | 91.1641 | 96.9574 | 24.1712 | -0.16869 | 6.154 | 6.3733 | 9.2744 | 12.2503 | 9.2647 | 10.7834 | 10.5992
30 | 42.3242 | 59.406 | 72.8476 | 84.2942 | 83.2555 | 94.1472 | 99.8918 | 25.2211 | -0.16738 | 6.8109 | 6.7523 | 10.1976 | 13.6236 | 10.1325 | 11.8529 | 11.6234
50 | 46.8129 | 64.5122 | 80.094 | 93.7213 | 90.8496 | 102.6898 | 108.2499 | 28.2797 | -0.16385 | 8.9093 | 7.8833 | 13.1284 | 18.0776 | 12.8903 | 15.2617 | 14.8728
100 | 53.2712 | 71.5294 | 90.3985 | 107.5049 | 101.4617 | 114.7293 | 119.9208 | 32.7228 | -0.15938 | 12.4114 | 9.5883 | 17.9655 | 25.6902 | 17.4371 | 20.9083 | 20.2123
200 | 60.1805 | 78.6522 | 101.2738 | 122.5257 | 112.4411 | 127.3058 | 131.9842 | 37.5316 | -0.15518 | 16.7468 | 11.5023 | 23.8762 | 35.3524 | 22.9656 | 27.8115 | 26.6786

## GWL = 2 K
IDFs are calculated using the biad-adjusted Regional Climate model MAR3.14.0 forced by ERA5 (resolution of 5 km) reanalysis over 1940-2023.
The IDF for each location is calculated taking the closest MAR pixel to the center of the commune and its 5 closest neighbours (red points on the map below).
The values are computed as a weighted (by the distance) average of those selected pixels.
The GWL (Global Warming level) represents the Global Mean Surface Temperature anomaly with 1850-1899 as reference.
The used statistical law is a General Pareto Distribution, future IDFs are computed by adding 7% of intensity per degree of Global Warming
Reference: Brajkovic et al., 2025 (https://doi.org/10.1016/j.ejrh.2025.102399); contact : josip.brajkovic@uliege.be
Units: mm (in the table)
Montana coefficients: val[mm/h]=a*duration[minutes]^(-b)
Return level [mm] | [9 empty] | 95% confidence interval half width [mm]
Return period (years) | 1h | 3h | 6h | 12h | 24h | 48h | 72h | Montana a | Montana b | 1h | 3h | 6h | 12h | 24h | 48h | 72h
2 | 23.4282 | 35.5234 | 41.6099 | 46.1609 | 49.1957 | 56.8888 | 62.9178 | 12.4365 | -0.19333 | 1.3158 | 2.4515 | 2.2515 | 2.5445 | 2.5347 | 2.749 | 2.8198
5 | 30.1969 | 44.8444 | 53.0597 | 59.4478 | 62.1174 | 70.8993 | 77.1711 | 16.8775 | -0.18247 | 2.3799 | 3.7964 | 3.9031 | 4.6347 | 4.2527 | 4.668 | 4.7022
10 | 35.7276 | 52.0066 | 62.2788 | 70.5435 | 72.2746 | 82.0459 | 88.3686 | 20.5513 | -0.17596 | 3.7762 | 4.981 | 5.9346 | 7.3757 | 6.173 | 6.9609 | 6.931
20 | 41.6401 | 59.2686 | 72.008 | 82.6298 | 82.7756 | 93.6883 | 99.9383 | 24.5192 | -0.17036 | 5.792 | 6.3415 | 8.805 | 11.4652 | 8.8627 | 10.2464 | 10.1011
25 | 43.6294 | 61.6283 | 75.2533 | 86.7462 | 86.2317 | 97.5455 | 103.7444 | 25.8632 | -0.16869 | 6.5848 | 6.8195 | 9.9236 | 13.1078 | 9.9132 | 11.5382 | 11.3412
30 | 45.2869 | 63.5644 | 77.9469 | 90.1948 | 89.0834 | 100.7375 | 106.8842 | 26.9865 | -0.16738 | 7.2876 | 7.225 | 10.9115 | 14.5772 | 10.8418 | 12.6826 | 12.437
50 | 50.0899 | 69.028 | 85.7005 | 100.2818 | 97.2091 | 109.8781 | 115.8274 | 30.2592 | -0.16385 | 9.533 | 8.4351 | 14.0474 | 19.343 | 13.7926 | 16.33 | 15.9139
100 | 57.0001 | 76.5365 | 96.7264 | 115.0303 | 108.564 | 122.7604 | 128.3153 | 35.0134 | -0.15938 | 13.2802 | 10.2595 | 19.2231 | 27.4885 | 18.6577 | 22.3719 | 21.6272
200 | 64.3932 | 84.1579 | 108.363 | 131.1025 | 120.3119 | 136.2172 | 141.2231 | 40.1589 | -0.15518 | 17.9191 | 12.3074 | 25.5476 | 37.8271 | 24.5732 | 29.7583 | 28.5461

## GWL = 3 K
IDFs are calculated using the biad-adjusted Regional Climate model MAR3.14.0 forced by ERA5 (resolution of 5 km) reanalysis over 1940-2023.
The IDF for each location is calculated taking the closest MAR pixel to the center of the commune and its 5 closest neighbours (red points on the map below).
The values are computed as a weighted (by the distance) average of those selected pixels.
The GWL (Global Warming level) represents the Global Mean Surface Temperature anomaly with 1850-1899 as reference.
The used statistical law is a General Pareto Distribution, future IDFs are computed by adding 7% of intensity per degree of Global Warming
Reference: Brajkovic et al., 2025 (https://doi.org/10.1016/j.ejrh.2025.102399); contact : josip.brajkovic@uliege.be
Units: mm (in the table)
Montana coefficients: val[mm/h]=a*duration[minutes]^(-b)
Return level [mm] | [9 empty] | 95% confidence interval half width [mm]
Return period (years) | 1h | 3h | 6h | 12h | 24h | 48h | 72h | Montana a | Montana b | 1h | 3h | 6h | 12h | 24h | 48h | 72h
2 | 24.9609 | 37.8473 | 44.3321 | 49.1808 | 52.4141 | 60.6105 | 67.0339 | 13.2502 | -0.19333 | 1.4019 | 2.6118 | 2.3988 | 2.711 | 2.7005 | 2.9288 | 3.0043
5 | 32.1724 | 47.7781 | 56.5309 | 63.3369 | 66.1812 | 75.5375 | 82.2196 | 17.9817 | -0.18247 | 2.5356 | 4.0447 | 4.1584 | 4.9379 | 4.5309 | 4.9734 | 5.0098
10 | 38.0649 | 55.4089 | 66.3532 | 75.1585 | 77.0028 | 87.4134 | 94.1497 | 21.8958 | -0.17596 | 4.0232 | 5.3069 | 6.3228 | 7.8583 | 6.5768 | 7.4163 | 7.3844
20 | 44.3643 | 63.146 | 76.7188 | 88.0355 | 88.1909 | 99.8175 | 106.4763 | 26.1233 | -0.17036 | 6.1709 | 6.7564 | 9.381 | 12.2152 | 9.4425 | 10.9168 | 10.762
25 | 46.4836 | 65.6601 | 80.1764 | 92.4212 | 91.8731 | 103.927 | 110.5314 | 27.5552 | -0.16869 | 7.0156 | 7.2656 | 10.5728 | 13.9653 | 10.5617 | 12.2931 | 12.0831
30 | 48.2495 | 67.7228 | 83.0463 | 96.0954 | 94.9113 | 107.3278 | 113.8766 | 28.752 | -0.16738 | 7.7644 | 7.6976 | 11.6253 | 15.5309 | 11.5511 | 13.5123 | 13.2506
50 | 53.3668 | 73.5439 | 91.3071 | 106.8422 | 103.5686 | 117.0664 | 123.4049 | 32.2388 | -0.16385 | 10.1567 | 8.9869 | 14.9664 | 20.6084 | 14.6949 | 17.3983 | 16.9549
100 | 60.7291 | 81.5435 | 103.0543 | 122.5556 | 115.6663 | 130.7914 | 136.7098 | 37.3039 | -0.15938 | 14.149 | 10.9306 | 20.4807 | 29.2868 | 19.8783 | 23.8355 | 23.042
200 | 68.6058 | 89.6635 | 115.4522 | 139.6793 | 128.1828 | 145.1286 | 150.462 | 42.7862 | -0.15518 | 19.0913 | 13.1126 | 27.2189 | 40.3017 | 26.1808 | 31.7051 | 30.4136

## GWL = 4 K
IDFs are calculated using the biad-adjusted Regional Climate model MAR3.14.0 forced by ERA5 (resolution of 5 km) reanalysis over 1940-2023.
The IDF for each location is calculated taking the closest MAR pixel to the center of the commune and its 5 closest neighbours (red points on the map below).
The values are computed as a weighted (by the distance) average of those selected pixels.
The GWL (Global Warming level) represents the Global Mean Surface Temperature anomaly with 1850-1899 as reference.
The used statistical law is a General Pareto Distribution, future IDFs are computed by adding 7% of intensity per degree of Global Warming
Reference: Brajkovic et al., 2025 (https://doi.org/10.1016/j.ejrh.2025.102399); contact : josip.brajkovic@uliege.be
Units: mm (in the table)
Montana coefficients: val[mm/h]=a*duration[minutes]^(-b)
Return level [mm] | [9 empty] | 95% confidence interval half width [mm]
Return period (years) | 1h | 3h | 6h | 12h | 24h | 48h | 72h | Montana a | Montana b | 1h | 3h | 6h | 12h | 24h | 48h | 72h
2 | 26.4936 | 40.1713 | 47.0542 | 52.2006 | 55.6325 | 64.3322 | 71.1501 | 14.0638 | -0.19333 | 1.4879 | 2.7722 | 2.5461 | 2.8775 | 2.8663 | 3.1087 | 3.1888
5 | 34.1479 | 50.7119 | 60.0021 | 67.226 | 70.2449 | 80.1758 | 87.2682 | 19.0858 | -0.18247 | 2.6913 | 4.2931 | 4.4137 | 5.2411 | 4.8091 | 5.2788 | 5.3174
10 | 40.4022 | 58.8112 | 70.4275 | 79.7735 | 81.731 | 92.7809 | 99.9308 | 23.2403 | -0.17596 | 4.2702 | 5.6327 | 6.711 | 8.3408 | 6.9807 | 7.8717 | 7.8379
20 | 47.0884 | 67.0234 | 81.4296 | 93.4412 | 93.6061 | 105.9466 | 113.0144 | 27.7273 | -0.17036 | 6.5498 | 7.1712 | 9.957 | 12.9653 | 10.0223 | 11.5871 | 11.4228
25 | 49.3379 | 69.6918 | 85.0995 | 98.0961 | 97.5144 | 110.3085 | 117.3184 | 29.2472 | -0.16869 | 7.4464 | 7.7117 | 11.222 | 14.8229 | 11.2102 | 13.0479 | 12.8251
30 | 51.2122 | 71.8812 | 88.1456 | 101.996 | 100.7392 | 113.9181 | 120.8691 | 30.5175 | -0.16738 | 8.2411 | 8.1703 | 12.3391 | 16.4845 | 12.2604 | 14.3421 | 14.0643
50 | 56.6437 | 78.0597 | 96.9137 | 113.4027 | 109.9281 | 124.2547 | 130.9824 | 34.2184 | -0.16385 | 10.7803 | 9.5388 | 15.8854 | 21.8739 | 15.5973 | 18.4667 | 17.996
100 | 64.4581 | 86.5506 | 109.3821 | 130.081 | 122.7686 | 138.8225 | 145.1042 | 39.5945 | -0.15938 | 15.0178 | 11.6018 | 21.7383 | 31.0851 | 21.0989 | 25.2991 | 24.4569
200 | 72.8184 | 95.1692 | 122.5413 | 148.2561 | 136.0537 | 154.04 | 159.7009 | 45.4133 | -0.15518 | 20.2636 | 13.9177 | 28.8903 | 42.7764 | 27.7884 | 33.652 | 32.2811