## GWL = 1 K
IDFs are calculated using the biad-adjusted Regional Climate model MAR3.14.0 forced by ERA5 (resolution of 5 km) reanalysis over 1940-2023.
The IDF for each location is calculated taking the closest MAR pixel to the center of the commune and its 5 closest neighbours (red points on the map below).
The values are computed as a weighted (by the distance) average of those selected pixels.
The GWL (Global Warming level) represents the Global Mean Surface Temperature anomaly with 1850-1899 as reference.
The used statistical law is a General Pareto Distribution, future IDFs are computed by adding 7% of intensity per degree of Global Warming
Reference: Brajkovic et al., 2025 (https://doi.org/10.1016/j.ejrh.2025.102399); contact : josip.brajkovic@uliege.be
Units: mm per hour
Montana coefficients: val[mm/h]=a*duration[minutes]^(-b)
95% confidence interval half width [mm/h]
Return period (years) | 1h | 3h | 6h | 12h | 24h | 48h | 72h | Montana a | Montana b | 1h | 3h | 6h | 12h | 24h | 48h | 72h
2 | 20.2246 | 10.0798 | 5.7793 | 3.0703 | 1.5905 | 0.94126 | 0.71999 | 385.8676 | 0.71729 | 1.1168 | 0.53026 | 0.29708 | 0.14794 | 0.072387 | 0.041462 | 0.030416
5 | 26.0186 | 12.7514 | 7.2856 | 3.8511 | 1.9769 | 1.1601 | 0.87685 | 518.3776 | 0.72808 | 2.0366 | 0.86221 | 0.4902 | 0.26951 | 0.13406 | 0.075176 | 0.053197
10 | 30.8336 | 14.8531 | 8.485 | 4.5108 | 2.3061 | 1.3439 | 1.0049 | 635.455 | 0.73662 | 3.2206 | 1.2143 | 0.69911 | 0.4175 | 0.21143 | 0.11675 | 0.080747
20 | 36.0627 | 17.0272 | 9.7389 | 5.2365 | 2.6711 | 1.5452 | 1.1417 | 769.9091 | 0.74558 | 4.9375 | 1.682 | 0.97936 | 0.63236 | 0.32656 | 0.17762 | 0.12022
25 | 37.8411 | 17.7429 | 10.1546 | 5.4852 | 2.7969 | 1.6139 | 1.1877 | 817.3967 | 0.74856 | 5.6179 | 1.8601 | 1.0866 | 0.71814 | 0.37309 | 0.20199 | 0.13579
30 | 39.3303 | 18.3335 | 10.4987 | 5.6943 | 2.9028 | 1.6716 | 1.226 | 857.8575 | 0.75103 | 6.2237 | 2.016 | 1.1808 | 0.7948 | 0.41488 | 0.22378 | 0.14961
50 | 43.6837 | 20.0168 | 11.4848 | 6.3088 | 3.2153 | 1.8409 | 1.337 | 979.8008 | 0.75814 | 8.1753 | 2.5051 | 1.4775 | 1.0435 | 0.5515 | 0.2945 | 0.1939
100 | 50.0464 | 22.3694 | 12.8762 | 7.2151 | 3.6796 | 2.0895 | 1.4964 | 1168.0071 | 0.76824 | 11.4841 | 3.2979 | 1.9621 | 1.4699 | 0.78851 | 0.41567 | 0.26813
200 | 56.9837 | 24.8037 | 14.332 | 8.2127 | 4.1948 | 2.3618 | 1.6667 | 1387.0017 | 0.77892 | 15.6613 | 4.2485 | 2.549 | 2.0144 | 1.0948 | 0.57012 | 0.36032

## GWL = 2 K
IDFs are calculated using the biad-adjusted Regional Climate model MAR3.14.0 forced by ERA5 (resolution of 5 km) reanalysis over 1940-2023.
The IDF for each location is calculated taking the closest MAR pixel to the center of the commune and its 5 closest neighbours (red points on the map below).
The values are computed as a weighted (by the distance) average of those selected pixels.
The GWL (Global Warming level) represents the Global Mean Surface Temperature anomaly with 1850-1899 as reference.
The used statistical law is a General Pareto Distribution, future IDFs are computed by adding 7% of intensity per degree of Global Warming
Reference: Brajkovic et al., 2025 (https://doi.org/10.1016/j.ejrh.2025.102399); contact : josip.brajkovic@uliege.be
Units: mm per hour
Montana coefficients: val[mm/h]=a*duration[minutes]^(-b)
95% confidence interval half width [mm/h]
Return period (years) | 1h | 3h | 6h | 12h | 24h | 48h | 72h | Montana a | Montana b | 1h | 3h | 6h | 12h | 24h | 48h | 72h
2 | 21.6404 | 10.7854 | 6.1838 | 3.2852 | 1.7018 | 1.0071 | 0.77038 | 412.8783 | 0.71729 | 1.1949 | 0.56738 | 0.31788 | 0.1583 | 0.077454 | 0.044364 | 0.032545
5 | 27.8399 | 13.644 | 7.7956 | 4.1207 | 2.1153 | 1.2413 | 0.93823 | 554.6641 | 0.72808 | 2.1792 | 0.92256 | 0.52452 | 0.28838 | 0.14344 | 0.080438 | 0.056921
10 | 32.992 | 15.8928 | 9.0789 | 4.8265 | 2.4675 | 1.438 | 1.0753 | 679.9366 | 0.73662 | 3.4461 | 1.2993 | 0.74804 | 0.44672 | 0.22623 | 0.12492 | 0.086399
20 | 38.5871 | 18.2191 | 10.4206 | 5.603 | 2.8581 | 1.6533 | 1.2216 | 823.8028 | 0.74558 | 5.2831 | 1.7998 | 1.0479 | 0.67663 | 0.34942 | 0.19006 | 0.12864
25 | 40.49 | 18.9849 | 10.8654 | 5.8692 | 2.9926 | 1.7269 | 1.2709 | 874.6144 | 0.74856 | 6.0112 | 1.9903 | 1.1627 | 0.76841 | 0.39921 | 0.21613 | 0.14529
30 | 42.0834 | 19.6169 | 11.2336 | 6.0929 | 3.106 | 1.7887 | 1.3118 | 917.9073 | 0.75103 | 6.6594 | 2.1571 | 1.2635 | 0.85044 | 0.44392 | 0.23944 | 0.16008
50 | 46.7415 | 21.418 | 12.2887 | 6.7504 | 3.4404 | 1.9697 | 1.4306 | 1048.3869 | 0.75814 | 8.7476 | 2.6805 | 1.5809 | 1.1165 | 0.59011 | 0.31511 | 0.20748
100 | 53.5497 | 23.9353 | 13.7775 | 7.7202 | 3.9372 | 2.2357 | 1.6011 | 1249.7681 | 0.76824 | 12.2879 | 3.5287 | 2.0995 | 1.5728 | 0.84371 | 0.44477 | 0.2869
200 | 60.9725 | 26.5399 | 15.3353 | 8.7876 | 4.4884 | 2.5272 | 1.7834 | 1484.0918 | 0.77892 | 16.7576 | 4.5459 | 2.7274 | 2.1554 | 1.1714 | 0.61002 | 0.38555

## GWL = 3 K
IDFs are calculated using the biad-adjusted Regional Climate model MAR3.14.0 forced by ERA5 (resolution of 5 km) reanalysis over 1940-2023.
The IDF for each location is calculated taking the closest MAR pixel to the center of the commune and its 5 closest neighbours (red points on the map below).
The values are computed as a weighted (by the distance) average of those selected pixels.
The GWL (Global Warming level) represents the Global Mean Surface Temperature anomaly with 1850-1899 as reference.
The used statistical law is a General Pareto Distribution, future IDFs are computed by adding 7% of intensity per degree of Global Warming
Reference: Brajkovic et al., 2025 (https://doi.org/10.1016/j.ejrh.2025.102399); contact : josip.brajkovic@uliege.be
Units: mm per hour
Montana coefficients: val[mm/h]=a*duration[minutes]^(-b)
95% confidence interval half width [mm/h]
Return period (years) | 1h | 3h | 6h | 12h | 24h | 48h | 72h | Montana a | Montana b | 1h | 3h | 6h | 12h | 24h | 48h | 72h
2 | 23.0561 | 11.491 | 6.5884 | 3.5002 | 1.8132 | 1.073 | 0.82078 | 439.8887 | 0.71729 | 1.2731 | 0.6045 | 0.33867 | 0.16865 | 0.082521 | 0.047266 | 0.034674
5 | 29.6612 | 14.5366 | 8.3056 | 4.3903 | 2.2537 | 1.3225 | 0.99961 | 590.9506 | 0.72808 | 2.3218 | 0.98292 | 0.55883 | 0.30724 | 0.15283 | 0.0857 | 0.060645
10 | 35.1503 | 16.9325 | 9.6729 | 5.1423 | 2.629 | 1.5321 | 1.1456 | 724.4184 | 0.73662 | 3.6715 | 1.3843 | 0.79698 | 0.47595 | 0.24103 | 0.13309 | 0.092052
20 | 41.1115 | 19.411 | 11.1023 | 5.9696 | 3.0451 | 1.7615 | 1.3016 | 877.6963 | 0.74558 | 5.6288 | 1.9175 | 1.1165 | 0.72089 | 0.37228 | 0.20249 | 0.13705
25 | 43.1389 | 20.2269 | 11.5762 | 6.2532 | 3.1884 | 1.8399 | 1.354 | 931.8322 | 0.74856 | 6.4045 | 2.1205 | 1.2388 | 0.81868 | 0.42532 | 0.23027 | 0.1548
30 | 44.8366 | 20.9002 | 11.9685 | 6.4915 | 3.3091 | 1.9057 | 1.3977 | 977.9574 | 0.75103 | 7.095 | 2.2983 | 1.3461 | 0.90608 | 0.47297 | 0.25511 | 0.17056
50 | 49.7994 | 22.8191 | 13.0926 | 7.192 | 3.6655 | 2.0986 | 1.5241 | 1116.9728 | 0.75814 | 9.3199 | 2.8558 | 1.6843 | 1.1896 | 0.62871 | 0.33573 | 0.22105
100 | 57.0529 | 25.5011 | 14.6789 | 8.2252 | 4.1947 | 2.382 | 1.7059 | 1331.5286 | 0.76824 | 13.0918 | 3.7596 | 2.2368 | 1.6757 | 0.89891 | 0.47387 | 0.30567
200 | 64.9614 | 28.2762 | 16.3385 | 9.3625 | 4.7821 | 2.6925 | 1.9 | 1581.1816 | 0.77892 | 17.8539 | 4.8433 | 2.9059 | 2.2964 | 1.2481 | 0.64993 | 0.41077

## GWL = 4 K
IDFs are calculated using the biad-adjusted Regional Climate model MAR3.14.0 forced by ERA5 (resolution of 5 km) reanalysis over 1940-2023.
The IDF for each location is calculated taking the closest MAR pixel to the center of the commune and its 5 closest neighbours (red points on the map below).
The values are computed as a weighted (by the distance) average of those selected pixels.
The GWL (Global Warming level) represents the Global Mean Surface Temperature anomaly with 1850-1899 as reference.
The used statistical law is a General Pareto Distribution, future IDFs are computed by adding 7% of intensity per degree of Global Warming
Reference: Brajkovic et al., 2025 (https://doi.org/10.1016/j.ejrh.2025.102399); contact : josip.brajkovic@uliege.be
Units: mm per hour
Montana coefficients: val[mm/h]=a*duration[minutes]^(-b)
95% confidence interval half width [mm/h]
Return period (years) | 1h | 3h | 6h | 12h | 24h | 48h | 72h | Montana a | Montana b | 1h | 3h | 6h | 12h | 24h | 48h | 72h
2 | 24.4718 | 12.1966 | 6.9929 | 3.7151 | 1.9245 | 1.1389 | 0.87118 | 466.8985 | 0.71729 | 1.3513 | 0.64162 | 0.35947 | 0.17901 | 0.087588 | 0.050169 | 0.036803
5 | 31.4825 | 15.4292 | 8.8156 | 4.6599 | 2.392 | 1.4037 | 1.061 | 627.2372 | 0.72808 | 2.4643 | 1.0433 | 0.59315 | 0.32611 | 0.16221 | 0.090963 | 0.064369
10 | 37.3087 | 17.9722 | 10.2668 | 5.458 | 2.7904 | 1.6261 | 1.216 | 768.9003 | 0.73662 | 3.8969 | 1.4693 | 0.84592 | 0.50517 | 0.25583 | 0.14127 | 0.097704
20 | 43.6359 | 20.6029 | 11.784 | 6.3361 | 3.232 | 1.8696 | 1.3815 | 931.59 | 0.74558 | 5.9744 | 2.0352 | 1.185 | 0.76516 | 0.39514 | 0.21492 | 0.14547
25 | 45.7877 | 21.4689 | 12.287 | 6.6371 | 3.3842 | 1.9529 | 1.4371 | 989.0501 | 0.74856 | 6.7977 | 2.2507 | 1.3148 | 0.86895 | 0.45144 | 0.24441 | 0.1643
30 | 47.5897 | 22.1836 | 12.7034 | 6.8901 | 3.5123 | 2.0227 | 1.4835 | 1038.0074 | 0.75103 | 7.5307 | 2.4394 | 1.4288 | 0.96171 | 0.50201 | 0.27077 | 0.18103
50 | 52.8572 | 24.2203 | 13.8966 | 7.6336 | 3.8906 | 2.2275 | 1.6177 | 1185.5588 | 0.75814 | 9.8921 | 3.0312 | 1.7878 | 1.2626 | 0.66732 | 0.35634 | 0.23462
100 | 60.5562 | 27.067 | 15.5802 | 8.7303 | 4.4523 | 2.5283 | 1.8106 | 1413.2892 | 0.76824 | 13.8957 | 3.9904 | 2.3742 | 1.7786 | 0.9541 | 0.50297 | 0.32444
200 | 68.9502 | 30.0124 | 17.3417 | 9.9374 | 5.0757 | 2.8578 | 2.0167 | 1678.2716 | 0.77892 | 18.9502 | 5.1407 | 3.0843 | 2.4374 | 1.3247 | 0.68984 | 0.43599