## GWL = 1 K
IDFs are calculated using the biad-adjusted Regional Climate model MAR3.14.0 forced by ERA5 (resolution of 5 km) reanalysis over 1940-2023.
The IDF for each location is calculated taking the closest MAR pixel to the center of the commune and its 5 closest neighbours (red points on the map below).
The values are computed as a weighted (by the distance) average of those selected pixels.
The GWL (Global Warming level) represents the Global Mean Surface Temperature anomaly with 1850-1899 as reference.
The used statistical law is a General Pareto Distribution, future IDFs are computed by adding 7% of intensity per degree of Global Warming
Reference: Brajkovic et al., 2025 (https://doi.org/10.1016/j.ejrh.2025.102399); contact : josip.brajkovic@uliege.be
Units: mm per hour
Montana coefficients: val[mm/h]=a*duration[minutes]^(-b)
95% confidence interval half width [mm/h]
Return period (years) | 1h | 3h | 6h | 12h | 24h | 48h | 72h | Montana a | Montana b | 1h | 3h | 6h | 12h | 24h | 48h | 72h
2 | 19.9732 | 10.3006 | 6.0287 | 3.4148 | 1.8036 | 1.0411 | 0.75329 | 336.1618 | 0.68641 | 1.1218 | 0.58685 | 0.34736 | 0.20102 | 0.098182 | 0.053597 | 0.036013
5 | 25.7259 | 13.1119 | 7.8104 | 4.4809 | 2.3232 | 1.3236 | 0.94478 | 433.3694 | 0.68691 | 2.0581 | 0.9549 | 0.60572 | 0.37157 | 0.17899 | 0.097041 | 0.067125
10 | 30.4307 | 15.287 | 9.2654 | 5.3871 | 2.76 | 1.5598 | 1.1084 | 514.2783 | 0.68805 | 3.309 | 1.3766 | 0.91507 | 0.59019 | 0.2795 | 0.15126 | 0.10731
20 | 35.4678 | 17.5056 | 10.8201 | 6.3894 | 3.2387 | 1.8173 | 1.2904 | 602.1966 | 0.68963 | 5.1215 | 1.9502 | 1.3512 | 0.916 | 0.4282 | 0.23145 | 0.16747
25 | 37.1647 | 18.2293 | 11.3429 | 6.7342 | 3.4023 | 1.9051 | 1.3532 | 632.1017 | 0.6902 | 5.8353 | 2.1691 | 1.5218 | 1.0474 | 0.48803 | 0.26367 | 0.1918
30 | 38.5796 | 18.8242 | 11.7784 | 7.0243 | 3.5397 | 1.9787 | 1.4061 | 657.1445 | 0.6907 | 6.4683 | 2.3606 | 1.6728 | 1.1654 | 0.54164 | 0.29252 | 0.21366
50 | 42.6851 | 20.508 | 13.04 | 7.8797 | 3.9427 | 2.194 | 1.5624 | 730.3495 | 0.69217 | 8.4929 | 2.9587 | 2.1545 | 1.55 | 0.71614 | 0.3862 | 0.28511
100 | 48.6078 | 22.8342 | 14.8538 | 9.1471 | 4.5352 | 2.5091 | 1.7952 | 837.3322 | 0.69436 | 11.8797 | 3.9195 | 2.9572 | 2.2148 | 1.0164 | 0.54674 | 0.40908
200 | 54.9679 | 25.2098 | 16.7925 | 10.5499 | 5.1849 | 2.853 | 2.054 | 953.951 | 0.69674 | 16.087 | 5.058 | 3.9498 | 3.0703 | 1.4006 | 0.75108 | 0.5693

## GWL = 2 K
IDFs are calculated using the biad-adjusted Regional Climate model MAR3.14.0 forced by ERA5 (resolution of 5 km) reanalysis over 1940-2023.
The IDF for each location is calculated taking the closest MAR pixel to the center of the commune and its 5 closest neighbours (red points on the map below).
The values are computed as a weighted (by the distance) average of those selected pixels.
The GWL (Global Warming level) represents the Global Mean Surface Temperature anomaly with 1850-1899 as reference.
The used statistical law is a General Pareto Distribution, future IDFs are computed by adding 7% of intensity per degree of Global Warming
Reference: Brajkovic et al., 2025 (https://doi.org/10.1016/j.ejrh.2025.102399); contact : josip.brajkovic@uliege.be
Units: mm per hour
Montana coefficients: val[mm/h]=a*duration[minutes]^(-b)
95% confidence interval half width [mm/h]
Return period (years) | 1h | 3h | 6h | 12h | 24h | 48h | 72h | Montana a | Montana b | 1h | 3h | 6h | 12h | 24h | 48h | 72h
2 | 21.3713 | 11.0216 | 6.4507 | 3.6539 | 1.9298 | 1.114 | 0.80602 | 359.693 | 0.68641 | 1.2004 | 0.62793 | 0.37168 | 0.21509 | 0.10505 | 0.057349 | 0.038534
5 | 27.5268 | 14.0297 | 8.3571 | 4.7946 | 2.4858 | 1.4162 | 1.0109 | 463.7048 | 0.68691 | 2.2022 | 1.0217 | 0.64812 | 0.39758 | 0.19152 | 0.10383 | 0.071824
10 | 32.5608 | 16.357 | 9.914 | 5.7642 | 2.9532 | 1.6689 | 1.186 | 550.2779 | 0.68805 | 3.5407 | 1.473 | 0.97912 | 0.63151 | 0.29907 | 0.16185 | 0.11482
20 | 37.9505 | 18.7309 | 11.5775 | 6.8366 | 3.4654 | 1.9445 | 1.3807 | 644.3504 | 0.68963 | 5.4801 | 2.0868 | 1.4458 | 0.98012 | 0.45817 | 0.24766 | 0.17919
25 | 39.7662 | 19.5054 | 12.1369 | 7.2056 | 3.6405 | 2.0385 | 1.4479 | 676.3488 | 0.6902 | 6.2437 | 2.3209 | 1.6283 | 1.1208 | 0.52219 | 0.28213 | 0.20523
30 | 41.2802 | 20.1419 | 12.6029 | 7.516 | 3.7875 | 2.1172 | 1.5045 | 703.1447 | 0.6907 | 6.9211 | 2.5258 | 1.7899 | 1.2469 | 0.57955 | 0.31299 | 0.22861
50 | 45.673 | 21.9436 | 13.9528 | 8.4312 | 4.2187 | 2.3476 | 1.6718 | 781.4744 | 0.69217 | 9.0874 | 3.1658 | 2.3053 | 1.6585 | 0.76627 | 0.41323 | 0.30507
100 | 52.0103 | 24.4326 | 15.8936 | 9.7874 | 4.8526 | 2.6848 | 1.9208 | 895.9454 | 0.69436 | 12.7113 | 4.1938 | 3.1643 | 2.3699 | 1.0875 | 0.58501 | 0.43771
200 | 58.8157 | 26.9744 | 17.968 | 11.2884 | 5.5479 | 3.0527 | 2.1978 | 1020.7276 | 0.69674 | 17.2131 | 5.4121 | 4.2263 | 3.2852 | 1.4986 | 0.80366 | 0.60915

## GWL = 3 K
IDFs are calculated using the biad-adjusted Regional Climate model MAR3.14.0 forced by ERA5 (resolution of 5 km) reanalysis over 1940-2023.
The IDF for each location is calculated taking the closest MAR pixel to the center of the commune and its 5 closest neighbours (red points on the map below).
The values are computed as a weighted (by the distance) average of those selected pixels.
The GWL (Global Warming level) represents the Global Mean Surface Temperature anomaly with 1850-1899 as reference.
The used statistical law is a General Pareto Distribution, future IDFs are computed by adding 7% of intensity per degree of Global Warming
Reference: Brajkovic et al., 2025 (https://doi.org/10.1016/j.ejrh.2025.102399); contact : josip.brajkovic@uliege.be
Units: mm per hour
Montana coefficients: val[mm/h]=a*duration[minutes]^(-b)
95% confidence interval half width [mm/h]
Return period (years) | 1h | 3h | 6h | 12h | 24h | 48h | 72h | Montana a | Montana b | 1h | 3h | 6h | 12h | 24h | 48h | 72h
2 | 22.7695 | 11.7427 | 6.8727 | 3.8929 | 2.0561 | 1.1869 | 0.85875 | 383.2244 | 0.68641 | 1.2789 | 0.66901 | 0.39599 | 0.22916 | 0.11193 | 0.0611 | 0.041055
5 | 29.3276 | 14.9475 | 8.9038 | 5.1083 | 2.6485 | 1.5089 | 1.077 | 494.0414 | 0.68691 | 2.3462 | 1.0886 | 0.69052 | 0.42359 | 0.20405 | 0.11063 | 0.076522
10 | 34.691 | 17.4271 | 10.5626 | 6.1413 | 3.1465 | 1.7781 | 1.2636 | 586.2774 | 0.68805 | 3.7723 | 1.5693 | 1.0432 | 0.67282 | 0.31863 | 0.17243 | 0.12233
20 | 40.4333 | 19.9563 | 12.3349 | 7.2839 | 3.6921 | 2.0717 | 1.471 | 686.5041 | 0.68963 | 5.8386 | 2.2233 | 1.5404 | 1.0442 | 0.48814 | 0.26386 | 0.19091
25 | 42.3678 | 20.7814 | 12.9309 | 7.677 | 3.8787 | 2.1718 | 1.5426 | 720.5953 | 0.6902 | 6.6522 | 2.4728 | 1.7348 | 1.1941 | 0.55635 | 0.30059 | 0.21865
30 | 43.9807 | 21.4596 | 13.4274 | 8.0077 | 4.0352 | 2.2557 | 1.6029 | 749.1447 | 0.6907 | 7.3738 | 2.691 | 1.907 | 1.3285 | 0.61747 | 0.33347 | 0.24357
50 | 48.661 | 23.3791 | 14.8657 | 8.9828 | 4.4947 | 2.5011 | 1.7812 | 832.5989 | 0.69217 | 9.6819 | 3.3729 | 2.4561 | 1.767 | 0.81639 | 0.44026 | 0.32503
100 | 55.4129 | 26.031 | 16.9334 | 10.4277 | 5.1701 | 2.8604 | 2.0465 | 954.5587 | 0.69436 | 13.5429 | 4.4682 | 3.3713 | 2.5249 | 1.1587 | 0.62328 | 0.46635
200 | 62.6634 | 28.7391 | 19.1435 | 12.0269 | 5.9108 | 3.2524 | 2.3416 | 1087.5043 | 0.69674 | 18.3392 | 5.7662 | 4.5028 | 3.5001 | 1.5967 | 0.85623 | 0.64901

## GWL = 4 K
IDFs are calculated using the biad-adjusted Regional Climate model MAR3.14.0 forced by ERA5 (resolution of 5 km) reanalysis over 1940-2023.
The IDF for each location is calculated taking the closest MAR pixel to the center of the commune and its 5 closest neighbours (red points on the map below).
The values are computed as a weighted (by the distance) average of those selected pixels.
The GWL (Global Warming level) represents the Global Mean Surface Temperature anomaly with 1850-1899 as reference.
The used statistical law is a General Pareto Distribution, future IDFs are computed by adding 7% of intensity per degree of Global Warming
Reference: Brajkovic et al., 2025 (https://doi.org/10.1016/j.ejrh.2025.102399); contact : josip.brajkovic@uliege.be
Units: mm per hour
Montana coefficients: val[mm/h]=a*duration[minutes]^(-b)
95% confidence interval half width [mm/h]
Return period (years) | 1h | 3h | 6h | 12h | 24h | 48h | 72h | Montana a | Montana b | 1h | 3h | 6h | 12h | 24h | 48h | 72h
2 | 24.1676 | 12.4637 | 7.2947 | 4.1319 | 2.1823 | 1.2597 | 0.91148 | 406.7559 | 0.68641 | 1.3574 | 0.71009 | 0.42031 | 0.24323 | 0.1188 | 0.064852 | 0.043575
5 | 31.1284 | 15.8653 | 9.4506 | 5.4219 | 2.8111 | 1.6015 | 1.1432 | 524.3773 | 0.68691 | 2.4903 | 1.1554 | 0.73292 | 0.4496 | 0.21657 | 0.11742 | 0.081221
10 | 36.8211 | 18.4972 | 11.2112 | 6.5184 | 3.3397 | 1.8873 | 1.3412 | 622.2769 | 0.68805 | 4.0039 | 1.6657 | 1.1072 | 0.71413 | 0.3382 | 0.18302 | 0.12984
20 | 42.916 | 21.1817 | 13.0923 | 7.7311 | 3.9188 | 2.199 | 1.5614 | 728.6569 | 0.68963 | 6.1971 | 2.3598 | 1.6349 | 1.1084 | 0.51812 | 0.28006 | 0.20263
25 | 44.9693 | 22.0575 | 13.7249 | 8.1483 | 4.1168 | 2.3052 | 1.6373 | 764.843 | 0.6902 | 7.0607 | 2.6246 | 1.8413 | 1.2674 | 0.59051 | 0.31905 | 0.23208
30 | 46.6813 | 22.7773 | 14.2519 | 8.4994 | 4.283 | 2.3942 | 1.7013 | 795.1448 | 0.6907 | 7.8266 | 2.8563 | 2.0241 | 1.4101 | 0.65538 | 0.35394 | 0.25852
50 | 51.6489 | 24.8147 | 15.7785 | 9.5344 | 4.7707 | 2.6547 | 1.8906 | 883.7234 | 0.69217 | 10.2764 | 3.58 | 2.607 | 1.8755 | 0.86652 | 0.4673 | 0.34499
100 | 58.8154 | 27.6294 | 17.9732 | 11.068 | 5.4875 | 3.036 | 2.1722 | 1013.172 | 0.69436 | 14.3745 | 4.7425 | 3.5783 | 2.68 | 1.2298 | 0.66155 | 0.49498
200 | 66.5112 | 30.5038 | 20.319 | 12.7654 | 6.2738 | 3.4521 | 2.4854 | 1154.2807 | 0.69674 | 19.4653 | 6.1202 | 4.7793 | 3.715 | 1.6947 | 0.90881 | 0.68886