## GWL = 1 K
IDFs are calculated using the biad-adjusted Regional Climate model MAR3.14.0 forced by ERA5 (resolution of 5 km) reanalysis over 1940-2023.
The IDF for each location is calculated taking the closest MAR pixel to the center of the commune and its 5 closest neighbours (red points on the map below).
The values are computed as a weighted (by the distance) average of those selected pixels.
The GWL (Global Warming level) represents the Global Mean Surface Temperature anomaly with 1850-1899 as reference.
The used statistical law is a General Pareto Distribution, future IDFs are computed by adding 7% of intensity per degree of Global Warming
Reference: Brajkovic et al., 2025 (https://doi.org/10.1016/j.ejrh.2025.102399); contact : josip.brajkovic@uliege.be
Units: mm (in the table)
Montana coefficients: val[mm/h]=a*duration[minutes]^(-b)
Return level [mm] | [9 empty] | 95% confidence interval half width [mm]
Return period (years) | 1h | 3h | 6h | 12h | 24h | 48h | 72h | Montana a | Montana b | 1h | 3h | 6h | 12h | 24h | 48h | 72h
2 | 19.3606 | 29.2194 | 34.7076 | 39.5386 | 42.0257 | 50.2975 | 57.9419 | 8.8276 | -0.22203 | 1.079 | 1.4753 | 1.7258 | 1.8537 | 1.791 | 2.0638 | 2.2977
5 | 24.9643 | 36.6137 | 42.832 | 48.7596 | 51.1945 | 60.8638 | 69.4892 | 11.9036 | -0.20815 | 2.0214 | 2.4658 | 2.7274 | 3.1593 | 3.0424 | 3.5482 | 3.7957
10 | 29.6524 | 42.4319 | 49.0927 | 56.1925 | 58.5033 | 69.3627 | 78.5195 | 14.4524 | -0.1998 | 3.2589 | 3.6464 | 3.7817 | 4.6525 | 4.4728 | 5.3481 | 5.5609
20 | 34.7726 | 48.4583 | 55.459 | 64.0481 | 66.1521 | 78.3259 | 87.8237 | 17.2078 | -0.19263 | 5.0591 | 5.2902 | 5.1598 | 6.733 | 6.4888 | 7.9342 | 8.0474
25 | 36.5203 | 50.4449 | 57.5321 | 66.6715 | 68.6898 | 81.3147 | 90.8803 | 18.1418 | -0.19051 | 5.7733 | 5.9257 | 5.6779 | 7.5435 | 7.2785 | 8.9531 | 9.0158
30 | 37.9862 | 52.0854 | 59.2347 | 68.8504 | 70.7912 | 83.7953 | 93.4007 | 18.9228 | -0.18884 | 6.4093 | 6.4849 | 6.129 | 8.2601 | 7.9777 | 9.857 | 9.8704
50 | 42.2829 | 56.7678 | 64.0483 | 75.1292 | 76.8163 | 90.9347 | 100.5755 | 21.2002 | -0.18437 | 8.4605 | 8.2491 | 7.5292 | 10.5408 | 10.2064 | 12.7456 | 12.5775
100 | 48.5921 | 63.3325 | 70.6858 | 84.0772 | 85.3267 | 101.0864 | 110.5906 | 24.5161 | -0.17873 | 11.9445 | 11.1299 | 9.7608 | 14.3267 | 13.9037 | 17.5591 | 17.0209
200 | 55.5069 | 70.155 | 77.4518 | 93.5482 | 94.2417 | 111.802 | 120.9475 | 28.1188 | -0.17343 | 16.3545 | 14.6078 | 12.3906 | 18.987 | 18.4366 | 23.4915 | 22.4059

## GWL = 2 K
IDFs are calculated using the biad-adjusted Regional Climate model MAR3.14.0 forced by ERA5 (resolution of 5 km) reanalysis over 1940-2023.
The IDF for each location is calculated taking the closest MAR pixel to the center of the commune and its 5 closest neighbours (red points on the map below).
The values are computed as a weighted (by the distance) average of those selected pixels.
The GWL (Global Warming level) represents the Global Mean Surface Temperature anomaly with 1850-1899 as reference.
The used statistical law is a General Pareto Distribution, future IDFs are computed by adding 7% of intensity per degree of Global Warming
Reference: Brajkovic et al., 2025 (https://doi.org/10.1016/j.ejrh.2025.102399); contact : josip.brajkovic@uliege.be
Units: mm (in the table)
Montana coefficients: val[mm/h]=a*duration[minutes]^(-b)
Return level [mm] | [9 empty] | 95% confidence interval half width [mm]
Return period (years) | 1h | 3h | 6h | 12h | 24h | 48h | 72h | Montana a | Montana b | 1h | 3h | 6h | 12h | 24h | 48h | 72h
2 | 20.7159 | 31.2647 | 37.1371 | 42.3063 | 44.9675 | 53.8183 | 61.9979 | 9.4455 | -0.22203 | 1.1545 | 1.5786 | 1.8466 | 1.9834 | 1.9163 | 2.2083 | 2.4585
5 | 26.7118 | 39.1766 | 45.8303 | 52.1728 | 54.7781 | 65.1243 | 74.3534 | 12.7368 | -0.20815 | 2.1629 | 2.6384 | 2.9183 | 3.3805 | 3.2554 | 3.7966 | 4.0614
10 | 31.7281 | 45.4022 | 52.5292 | 60.1259 | 62.5985 | 74.2181 | 84.0159 | 15.4641 | -0.1998 | 3.487 | 3.9016 | 4.0464 | 4.9782 | 4.7859 | 5.7225 | 5.9501
20 | 37.2067 | 51.8503 | 59.3412 | 68.5315 | 70.7827 | 83.8087 | 93.9713 | 18.4124 | -0.19263 | 5.4132 | 5.6605 | 5.521 | 7.2043 | 6.943 | 8.4896 | 8.6107
25 | 39.0768 | 53.976 | 61.5594 | 71.3386 | 73.4981 | 87.0067 | 97.2419 | 19.4118 | -0.19051 | 6.1774 | 6.3405 | 6.0753 | 8.0716 | 7.788 | 9.5799 | 9.6469
30 | 40.6452 | 55.7314 | 63.3812 | 73.6699 | 75.7466 | 89.6609 | 99.9387 | 20.2474 | -0.18884 | 6.858 | 6.9388 | 6.558 | 8.8383 | 8.5362 | 10.547 | 10.5614
50 | 45.2427 | 60.7416 | 68.5317 | 80.3882 | 82.1934 | 97.3001 | 107.6158 | 22.6843 | -0.18437 | 9.0527 | 8.8265 | 8.0562 | 11.2787 | 10.9208 | 13.6378 | 13.458
100 | 51.9936 | 67.7658 | 75.6338 | 89.9626 | 91.2995 | 108.1624 | 118.3319 | 26.2322 | -0.17873 | 12.7807 | 11.9089 | 10.4441 | 15.3295 | 14.8769 | 18.7883 | 18.2124
200 | 59.3924 | 75.0658 | 82.8735 | 100.0966 | 100.8386 | 119.6282 | 129.4139 | 30.0871 | -0.17343 | 17.4993 | 15.6303 | 13.258 | 20.3161 | 19.7272 | 25.1359 | 23.9743

## GWL = 3 K
IDFs are calculated using the biad-adjusted Regional Climate model MAR3.14.0 forced by ERA5 (resolution of 5 km) reanalysis over 1940-2023.
The IDF for each location is calculated taking the closest MAR pixel to the center of the commune and its 5 closest neighbours (red points on the map below).
The values are computed as a weighted (by the distance) average of those selected pixels.
The GWL (Global Warming level) represents the Global Mean Surface Temperature anomaly with 1850-1899 as reference.
The used statistical law is a General Pareto Distribution, future IDFs are computed by adding 7% of intensity per degree of Global Warming
Reference: Brajkovic et al., 2025 (https://doi.org/10.1016/j.ejrh.2025.102399); contact : josip.brajkovic@uliege.be
Units: mm (in the table)
Montana coefficients: val[mm/h]=a*duration[minutes]^(-b)
Return level [mm] | [9 empty] | 95% confidence interval half width [mm]
Return period (years) | 1h | 3h | 6h | 12h | 24h | 48h | 72h | Montana a | Montana b | 1h | 3h | 6h | 12h | 24h | 48h | 72h
2 | 22.0711 | 33.3101 | 39.5667 | 45.074 | 47.9093 | 57.3391 | 66.0538 | 10.0634 | -0.22203 | 1.2301 | 1.6819 | 1.9674 | 2.1132 | 2.0417 | 2.3528 | 2.6193
5 | 28.4593 | 41.7396 | 48.8285 | 55.5859 | 58.3618 | 69.3848 | 79.2176 | 13.5701 | -0.20815 | 2.3044 | 2.811 | 3.1093 | 3.6017 | 3.4683 | 4.045 | 4.3271
10 | 33.8038 | 48.3724 | 55.9657 | 64.0594 | 66.6937 | 79.0734 | 89.5123 | 16.4758 | -0.1998 | 3.7151 | 4.1568 | 4.3111 | 5.3038 | 5.099 | 6.0968 | 6.3394
20 | 39.6408 | 55.2424 | 63.2233 | 73.0148 | 75.4134 | 89.2915 | 100.119 | 19.6169 | -0.19263 | 5.7674 | 6.0308 | 5.8822 | 7.6756 | 7.3972 | 9.045 | 9.1741
25 | 41.6332 | 57.5071 | 65.5866 | 76.0056 | 78.3064 | 92.6988 | 103.6035 | 20.6817 | -0.19051 | 6.5815 | 6.7553 | 6.4728 | 8.5996 | 8.2975 | 10.2066 | 10.2781
30 | 43.3042 | 59.3774 | 67.5276 | 78.4895 | 80.702 | 95.5266 | 106.4767 | 21.572 | -0.18884 | 7.3067 | 7.3928 | 6.987 | 9.4165 | 9.0946 | 11.2369 | 11.2523
50 | 48.2025 | 64.7153 | 73.0151 | 85.6472 | 87.5705 | 103.6655 | 114.6561 | 24.1683 | -0.18437 | 9.6449 | 9.404 | 8.5832 | 12.0165 | 11.6353 | 14.53 | 14.3384
100 | 55.395 | 72.1991 | 80.5818 | 95.848 | 97.2724 | 115.2385 | 126.0733 | 27.9484 | -0.17873 | 13.6168 | 12.688 | 11.1273 | 16.3324 | 15.8502 | 20.0174 | 19.4039
200 | 63.2779 | 79.9767 | 88.2951 | 106.6449 | 107.4355 | 127.4543 | 137.8802 | 32.0554 | -0.17343 | 18.6441 | 16.6528 | 14.1253 | 21.6452 | 21.0177 | 26.7803 | 25.5428

## GWL = 4 K
IDFs are calculated using the biad-adjusted Regional Climate model MAR3.14.0 forced by ERA5 (resolution of 5 km) reanalysis over 1940-2023.
The IDF for each location is calculated taking the closest MAR pixel to the center of the commune and its 5 closest neighbours (red points on the map below).
The values are computed as a weighted (by the distance) average of those selected pixels.
The GWL (Global Warming level) represents the Global Mean Surface Temperature anomaly with 1850-1899 as reference.
The used statistical law is a General Pareto Distribution, future IDFs are computed by adding 7% of intensity per degree of Global Warming
Reference: Brajkovic et al., 2025 (https://doi.org/10.1016/j.ejrh.2025.102399); contact : josip.brajkovic@uliege.be
Units: mm (in the table)
Montana coefficients: val[mm/h]=a*duration[minutes]^(-b)
Return level [mm] | [9 empty] | 95% confidence interval half width [mm]
Return period (years) | 1h | 3h | 6h | 12h | 24h | 48h | 72h | Montana a | Montana b | 1h | 3h | 6h | 12h | 24h | 48h | 72h
2 | 23.4263 | 35.3554 | 41.9962 | 47.8417 | 50.8511 | 60.8599 | 70.1098 | 10.6813 | -0.22203 | 1.3056 | 1.7852 | 2.0882 | 2.243 | 2.1671 | 2.4972 | 2.7802
5 | 30.2068 | 44.3025 | 51.8268 | 58.9991 | 61.9454 | 73.6452 | 84.0819 | 14.4033 | -0.20815 | 2.4458 | 2.9836 | 3.3002 | 3.8228 | 3.6813 | 4.2933 | 4.5928
10 | 35.8794 | 51.3426 | 59.4021 | 67.9929 | 70.789 | 83.9288 | 95.0086 | 17.4874 | -0.1998 | 3.9432 | 4.4121 | 4.5759 | 5.6295 | 5.4121 | 6.4712 | 6.7287
20 | 42.0749 | 58.6345 | 67.1054 | 77.4982 | 80.044 | 94.7743 | 106.2666 | 20.8215 | -0.19263 | 6.1215 | 6.4011 | 6.2434 | 8.1469 | 7.8514 | 9.6004 | 9.7374
25 | 44.1896 | 61.0383 | 69.6139 | 80.6726 | 83.1147 | 98.3908 | 109.9651 | 21.9516 | -0.19051 | 6.9856 | 7.1701 | 6.8702 | 9.1276 | 8.807 | 10.8333 | 10.9092
30 | 45.9633 | 63.0234 | 71.674 | 83.309 | 85.6574 | 101.3923 | 113.0148 | 22.8966 | -0.18884 | 7.7553 | 7.8467 | 7.416 | 9.9947 | 9.6531 | 11.9269 | 11.9432
50 | 51.1623 | 68.6891 | 77.4985 | 90.9063 | 92.9477 | 110.031 | 121.6964 | 25.6523 | -0.18437 | 10.2372 | 9.9814 | 9.1103 | 12.7544 | 12.3497 | 15.4222 | 15.2188
100 | 58.7965 | 76.6324 | 85.5298 | 101.7334 | 103.2453 | 122.3145 | 133.8146 | 29.6645 | -0.17873 | 14.4529 | 13.4671 | 11.8106 | 17.3353 | 16.8234 | 21.2465 | 20.5953
200 | 67.1633 | 84.8875 | 93.7167 | 113.1933 | 114.0325 | 135.2804 | 146.3465 | 34.0238 | -0.17343 | 19.7889 | 17.6754 | 14.9927 | 22.9743 | 22.3083 | 28.4247 | 27.1112