## GWL = 1 K
IDFs are calculated using the biad-adjusted Regional Climate model MAR3.14.0 forced by ERA5 (resolution of 5 km) reanalysis over 1940-2023.
The IDF for each location is calculated taking the closest MAR pixel to the center of the commune and its 5 closest neighbours (red points on the map below).
The values are computed as a weighted (by the distance) average of those selected pixels.
The GWL (Global Warming level) represents the Global Mean Surface Temperature anomaly with 1850-1899 as reference.
The used statistical law is a General Pareto Distribution, future IDFs are computed by adding 7% of intensity per degree of Global Warming
Reference: Brajkovic et al., 2025 (https://doi.org/10.1016/j.ejrh.2025.102399); contact : josip.brajkovic@uliege.be
Units: mm per hour
Montana coefficients: val[mm/h]=a*duration[minutes]^(-b)
95% confidence interval half width [mm/h]
Return period (years) | 1h | 3h | 6h | 12h | 24h | 48h | 72h | Montana a | Montana b | 1h | 3h | 6h | 12h | 24h | 48h | 72h
2 | 23.558 | 12.3682 | 7.5082 | 4.3765 | 2.2989 | 1.4321 | 1.1002 | 357.3136 | 0.66109 | 1.1918 | 0.55075 | 0.3325 | 0.19273 | 0.094155 | 0.069424 | 0.045317
5 | 29.2264 | 15.0858 | 9.1597 | 5.3428 | 2.7751 | 1.7129 | 1.3021 | 459.4841 | 0.67013 | 1.9489 | 0.89046 | 0.55058 | 0.32421 | 0.16162 | 0.10972 | 0.069198
10 | 33.6285 | 17.1564 | 10.4411 | 6.1012 | 3.1541 | 1.9257 | 1.4509 | 540.0484 | 0.67553 | 2.8369 | 1.3004 | 0.81132 | 0.49004 | 0.25256 | 0.14908 | 0.094912
20 | 38.1322 | 19.2404 | 11.751 | 6.8846 | 3.5503 | 2.1388 | 1.5965 | 623.4335 | 0.6801 | 4.0489 | 1.8656 | 1.1697 | 0.72821 | 0.38772 | 0.19817 | 0.12894
25 | 39.6042 | 19.9142 | 12.1789 | 7.1423 | 3.6816 | 2.2074 | 1.6427 | 650.8817 | 0.68144 | 4.5112 | 2.0815 | 1.3068 | 0.82132 | 0.44133 | 0.21612 | 0.14166
30 | 40.815 | 20.4658 | 12.5308 | 7.3549 | 3.7903 | 2.2636 | 1.6802 | 673.5281 | 0.68249 | 4.9156 | 2.2702 | 1.4268 | 0.90352 | 0.48892 | 0.23157 | 0.15268
50 | 44.2467 | 22.0166 | 13.5277 | 7.9605 | 4.1016 | 2.421 | 1.7841 | 738.0371 | 0.68525 | 6.1783 | 2.8577 | 1.8021 | 1.1639 | 0.64092 | 0.27857 | 0.18642
100 | 48.9978 | 24.1335 | 14.907 | 8.8067 | 4.5407 | 2.6349 | 1.9225 | 828.0911 | 0.68865 | 8.2048 | 3.7943 | 2.4053 | 1.5906 | 0.89331 | 0.35114 | 0.23864
200 | 53.8607 | 26.2654 | 16.3176 | 9.6823 | 4.9998 | 2.8491 | 2.0581 | 921.091 | 0.69173 | 10.6051 | 4.8919 | 3.1201 | 2.1065 | 1.2024 | 0.43381 | 0.29777

## GWL = 2 K
IDFs are calculated using the biad-adjusted Regional Climate model MAR3.14.0 forced by ERA5 (resolution of 5 km) reanalysis over 1940-2023.
The IDF for each location is calculated taking the closest MAR pixel to the center of the commune and its 5 closest neighbours (red points on the map below).
The values are computed as a weighted (by the distance) average of those selected pixels.
The GWL (Global Warming level) represents the Global Mean Surface Temperature anomaly with 1850-1899 as reference.
The used statistical law is a General Pareto Distribution, future IDFs are computed by adding 7% of intensity per degree of Global Warming
Reference: Brajkovic et al., 2025 (https://doi.org/10.1016/j.ejrh.2025.102399); contact : josip.brajkovic@uliege.be
Units: mm per hour
Montana coefficients: val[mm/h]=a*duration[minutes]^(-b)
95% confidence interval half width [mm/h]
Return period (years) | 1h | 3h | 6h | 12h | 24h | 48h | 72h | Montana a | Montana b | 1h | 3h | 6h | 12h | 24h | 48h | 72h
2 | 25.207 | 13.234 | 8.0337 | 4.6828 | 2.4598 | 1.5324 | 1.1772 | 382.3256 | 0.66109 | 1.2752 | 0.5893 | 0.35578 | 0.20622 | 0.10075 | 0.074284 | 0.048489
5 | 31.2722 | 16.1418 | 9.8009 | 5.7168 | 2.9693 | 1.8328 | 1.3932 | 491.648 | 0.67013 | 2.0854 | 0.95279 | 0.58912 | 0.34691 | 0.17293 | 0.1174 | 0.074042
10 | 35.9825 | 18.3574 | 11.172 | 6.5283 | 3.3749 | 2.0605 | 1.5524 | 577.8518 | 0.67553 | 3.0355 | 1.3914 | 0.86811 | 0.52434 | 0.27024 | 0.15952 | 0.10156
20 | 40.8015 | 20.5872 | 12.5736 | 7.3665 | 3.7988 | 2.2885 | 1.7082 | 667.074 | 0.6801 | 4.3323 | 1.9962 | 1.2516 | 0.77919 | 0.41486 | 0.21205 | 0.13797
25 | 42.3765 | 21.3082 | 13.0314 | 7.6422 | 3.9393 | 2.362 | 1.7576 | 696.4429 | 0.68144 | 4.827 | 2.2272 | 1.3983 | 0.87881 | 0.47222 | 0.23125 | 0.15158
30 | 43.6721 | 21.8984 | 13.408 | 7.8697 | 4.0556 | 2.422 | 1.7978 | 720.6741 | 0.68249 | 5.2597 | 2.4291 | 1.5267 | 0.96677 | 0.52314 | 0.24778 | 0.16337
50 | 47.344 | 23.5578 | 14.4747 | 8.5178 | 4.3887 | 2.5904 | 1.909 | 789.6997 | 0.68525 | 6.6108 | 3.0578 | 1.9283 | 1.2454 | 0.68579 | 0.29808 | 0.19947
100 | 52.4277 | 25.8228 | 15.9505 | 9.4232 | 4.8586 | 2.8193 | 2.0571 | 886.0575 | 0.68865 | 8.7792 | 4.0599 | 2.5736 | 1.702 | 0.95584 | 0.37571 | 0.25535
200 | 57.631 | 28.104 | 17.4598 | 10.36 | 5.3498 | 3.0486 | 2.2021 | 985.5674 | 0.69173 | 11.3475 | 5.2343 | 3.3385 | 2.254 | 1.2866 | 0.46418 | 0.31862

## GWL = 3 K
IDFs are calculated using the biad-adjusted Regional Climate model MAR3.14.0 forced by ERA5 (resolution of 5 km) reanalysis over 1940-2023.
The IDF for each location is calculated taking the closest MAR pixel to the center of the commune and its 5 closest neighbours (red points on the map below).
The values are computed as a weighted (by the distance) average of those selected pixels.
The GWL (Global Warming level) represents the Global Mean Surface Temperature anomaly with 1850-1899 as reference.
The used statistical law is a General Pareto Distribution, future IDFs are computed by adding 7% of intensity per degree of Global Warming
Reference: Brajkovic et al., 2025 (https://doi.org/10.1016/j.ejrh.2025.102399); contact : josip.brajkovic@uliege.be
Units: mm per hour
Montana coefficients: val[mm/h]=a*duration[minutes]^(-b)
95% confidence interval half width [mm/h]
Return period (years) | 1h | 3h | 6h | 12h | 24h | 48h | 72h | Montana a | Montana b | 1h | 3h | 6h | 12h | 24h | 48h | 72h
2 | 26.8561 | 14.0998 | 8.5593 | 4.9892 | 2.6207 | 1.6326 | 1.2542 | 407.3376 | 0.66109 | 1.3586 | 0.62785 | 0.37905 | 0.21971 | 0.10734 | 0.079144 | 0.051661
5 | 33.318 | 17.1978 | 10.4421 | 6.0908 | 3.1636 | 1.9527 | 1.4844 | 523.8119 | 0.67013 | 2.2218 | 1.0151 | 0.62766 | 0.3696 | 0.18424 | 0.12508 | 0.078886
10 | 38.3365 | 19.5583 | 11.9029 | 6.9554 | 3.5957 | 2.1953 | 1.654 | 615.6551 | 0.67553 | 3.234 | 1.4824 | 0.9249 | 0.55864 | 0.28792 | 0.16995 | 0.1082
20 | 43.4708 | 21.9341 | 13.3962 | 7.8484 | 4.0473 | 2.4382 | 1.82 | 710.7135 | 0.6801 | 4.6157 | 2.1268 | 1.3335 | 0.83016 | 0.44201 | 0.22592 | 0.14699
25 | 45.1488 | 22.7022 | 13.884 | 8.1422 | 4.197 | 2.5165 | 1.8726 | 742.005 | 0.68144 | 5.1428 | 2.3729 | 1.4898 | 0.9363 | 0.50312 | 0.24638 | 0.1615
30 | 46.5291 | 23.3311 | 14.2851 | 8.3845 | 4.3209 | 2.5805 | 1.9154 | 767.822 | 0.68249 | 5.6038 | 2.588 | 1.6266 | 1.03 | 0.55736 | 0.26399 | 0.17406
50 | 50.4413 | 25.0989 | 15.4216 | 9.075 | 4.6758 | 2.7599 | 2.0339 | 841.3623 | 0.68525 | 7.0432 | 3.2578 | 2.0544 | 1.3268 | 0.73065 | 0.31758 | 0.21252
100 | 55.8575 | 27.5122 | 16.994 | 10.0397 | 5.1764 | 3.0037 | 2.1917 | 944.0239 | 0.68865 | 9.3535 | 4.3255 | 2.742 | 1.8133 | 1.0184 | 0.40029 | 0.27205
200 | 61.4012 | 29.9426 | 18.602 | 11.0378 | 5.6998 | 3.248 | 2.3462 | 1050.0429 | 0.69173 | 12.0899 | 5.5768 | 3.5569 | 2.4014 | 1.3708 | 0.49455 | 0.33946

## GWL = 4 K
IDFs are calculated using the biad-adjusted Regional Climate model MAR3.14.0 forced by ERA5 (resolution of 5 km) reanalysis over 1940-2023.
The IDF for each location is calculated taking the closest MAR pixel to the center of the commune and its 5 closest neighbours (red points on the map below).
The values are computed as a weighted (by the distance) average of those selected pixels.
The GWL (Global Warming level) represents the Global Mean Surface Temperature anomaly with 1850-1899 as reference.
The used statistical law is a General Pareto Distribution, future IDFs are computed by adding 7% of intensity per degree of Global Warming
Reference: Brajkovic et al., 2025 (https://doi.org/10.1016/j.ejrh.2025.102399); contact : josip.brajkovic@uliege.be
Units: mm per hour
Montana coefficients: val[mm/h]=a*duration[minutes]^(-b)
95% confidence interval half width [mm/h]
Return period (years) | 1h | 3h | 6h | 12h | 24h | 48h | 72h | Montana a | Montana b | 1h | 3h | 6h | 12h | 24h | 48h | 72h
2 | 28.5051 | 14.9655 | 9.0849 | 5.2956 | 2.7816 | 1.7329 | 1.3312 | 432.3488 | 0.66109 | 1.442 | 0.6664 | 0.40233 | 0.2332 | 0.11393 | 0.084003 | 0.054833
5 | 35.3639 | 18.2538 | 11.0833 | 6.4647 | 3.3578 | 2.0727 | 1.5755 | 555.9759 | 0.67013 | 2.3582 | 1.0775 | 0.6662 | 0.39229 | 0.19556 | 0.13276 | 0.08373
10 | 40.6905 | 20.7593 | 12.6338 | 7.3824 | 3.8165 | 2.3301 | 1.7556 | 653.4586 | 0.67553 | 3.4326 | 1.5735 | 0.98169 | 0.59294 | 0.3056 | 0.18039 | 0.11484
20 | 46.14 | 23.2809 | 14.2187 | 8.3303 | 4.2959 | 2.5879 | 1.9317 | 754.3546 | 0.6801 | 4.8991 | 2.2574 | 1.4153 | 0.88114 | 0.46915 | 0.23979 | 0.15602
25 | 47.9211 | 24.0962 | 14.7365 | 8.6421 | 4.4547 | 2.671 | 1.9876 | 787.5668 | 0.68144 | 5.4586 | 2.5186 | 1.5812 | 0.9938 | 0.53401 | 0.26151 | 0.17141
30 | 49.3862 | 24.7637 | 15.1623 | 8.8994 | 4.5862 | 2.7389 | 2.033 | 814.969 | 0.68249 | 5.9479 | 2.7469 | 1.7265 | 1.0933 | 0.59159 | 0.2802 | 0.18474
50 | 53.5385 | 26.6401 | 16.3686 | 9.6322 | 4.963 | 2.9294 | 2.1588 | 893.025 | 0.68525 | 7.4757 | 3.4579 | 2.1806 | 1.4083 | 0.77552 | 0.33708 | 0.22557
100 | 59.2874 | 29.2015 | 18.0375 | 10.6561 | 5.4943 | 3.1882 | 2.3263 | 1001.9903 | 0.68865 | 9.9279 | 4.5911 | 2.9104 | 1.9247 | 1.0809 | 0.42487 | 0.28876
200 | 65.1715 | 31.7811 | 19.7443 | 11.7156 | 6.0498 | 3.4474 | 2.4902 | 1114.5201 | 0.69173 | 12.8322 | 5.9192 | 3.7753 | 2.5489 | 1.455 | 0.52491 | 0.3603