## GWL = 1 K
IDFs are calculated using the biad-adjusted Regional Climate model MAR3.14.0 forced by ERA5 (resolution of 5 km) reanalysis over 1940-2023.
The IDF for each location is calculated taking the closest MAR pixel to the center of the commune and its 5 closest neighbours (red points on the map below).
The values are computed as a weighted (by the distance) average of those selected pixels.
The GWL (Global Warming level) represents the Global Mean Surface Temperature anomaly with 1850-1899 as reference.
The used statistical law is a General Pareto Distribution, future IDFs are computed by adding 7% of intensity per degree of Global Warming
Reference: Brajkovic et al., 2025 (https://doi.org/10.1016/j.ejrh.2025.102399); contact : josip.brajkovic@uliege.be
Units: mm (in the table)
Montana coefficients: val[mm/h]=a*duration[minutes]^(-b)
Return level [mm] | [9 empty] | 95% confidence interval half width [mm]
Return period (years) | 1h | 3h | 6h | 12h | 24h | 48h | 72h | Montana a | Montana b | 1h | 3h | 6h | 12h | 24h | 48h | 72h
2 | 23.5586 | 37.1073 | 45.0523 | 52.5232 | 55.1762 | 68.7478 | 79.2199 | 9.9177 | -0.24569 | 1.1918 | 1.6524 | 1.9953 | 2.313 | 2.2598 | 3.3351 | 3.2622
5 | 29.2274 | 45.2612 | 54.9632 | 64.1189 | 66.6061 | 82.2262 | 93.755 | 12.8854 | -0.23508 | 1.9491 | 2.6718 | 3.3042 | 3.8904 | 3.8792 | 5.2706 | 4.9813
10 | 33.63 | 51.4741 | 62.6533 | 73.2194 | 75.7042 | 92.4387 | 104.4697 | 15.3438 | -0.22774 | 2.8373 | 3.902 | 4.8693 | 5.8795 | 6.0623 | 7.1591 | 6.8329
20 | 38.1343 | 57.7272 | 70.5147 | 82.6185 | 85.2126 | 102.6664 | 114.951 | 17.9927 | -0.22085 | 4.0496 | 5.5983 | 7.0206 | 8.7364 | 9.307 | 9.5132 | 9.2838
25 | 39.6065 | 59.7491 | 73.0828 | 85.7103 | 88.3641 | 105.9624 | 118.2768 | 18.887 | -0.21871 | 4.512 | 6.2461 | 7.8436 | 9.8532 | 10.5939 | 10.3736 | 10.2002
30 | 40.8174 | 61.4043 | 75.1948 | 88.261 | 90.9726 | 108.6566 | 120.9769 | 19.6331 | -0.217 | 4.9166 | 6.8123 | 8.5642 | 10.8391 | 11.7363 | 11.1139 | 10.9936
50 | 44.2498 | 66.0577 | 81.1784 | 95.527 | 98.4454 | 116.2114 | 128.4606 | 21.7975 | -0.2123 | 6.1796 | 8.5756 | 10.817 | 13.9618 | 15.3853 | 13.3663 | 13.424
100 | 49.0018 | 72.41 | 89.457 | 105.678 | 108.9849 | 126.4775 | 138.4273 | 24.9133 | -0.20619 | 8.2068 | 11.3862 | 14.4378 | 19.0799 | 21.4442 | 16.8425 | 17.1859
200 | 53.8658 | 78.8077 | 97.924 | 116.1803 | 120.0049 | 136.7615 | 148.1838 | 28.2413 | -0.20033 | 10.608 | 14.6803 | 18.729 | 25.2664 | 28.8654 | 20.8024 | 21.4456

## GWL = 2 K
IDFs are calculated using the biad-adjusted Regional Climate model MAR3.14.0 forced by ERA5 (resolution of 5 km) reanalysis over 1940-2023.
The IDF for each location is calculated taking the closest MAR pixel to the center of the commune and its 5 closest neighbours (red points on the map below).
The values are computed as a weighted (by the distance) average of those selected pixels.
The GWL (Global Warming level) represents the Global Mean Surface Temperature anomaly with 1850-1899 as reference.
The used statistical law is a General Pareto Distribution, future IDFs are computed by adding 7% of intensity per degree of Global Warming
Reference: Brajkovic et al., 2025 (https://doi.org/10.1016/j.ejrh.2025.102399); contact : josip.brajkovic@uliege.be
Units: mm (in the table)
Montana coefficients: val[mm/h]=a*duration[minutes]^(-b)
Return level [mm] | [9 empty] | 95% confidence interval half width [mm]
Return period (years) | 1h | 3h | 6h | 12h | 24h | 48h | 72h | Montana a | Montana b | 1h | 3h | 6h | 12h | 24h | 48h | 72h
2 | 25.2077 | 39.7048 | 48.206 | 56.1998 | 59.0385 | 73.5601 | 84.7653 | 10.612 | -0.24569 | 1.2752 | 1.7681 | 2.1349 | 2.4749 | 2.418 | 3.5686 | 3.4905
5 | 31.2733 | 48.4294 | 58.8106 | 68.6072 | 71.2685 | 87.982 | 100.3179 | 13.7874 | -0.23508 | 2.0856 | 2.8589 | 3.5355 | 4.1627 | 4.1507 | 5.6395 | 5.3299
10 | 35.9841 | 55.0773 | 67.039 | 78.3448 | 81.0035 | 98.9094 | 111.7826 | 16.4179 | -0.22774 | 3.0359 | 4.1751 | 5.2101 | 6.2911 | 6.4866 | 7.6603 | 7.3112
20 | 40.8037 | 61.7681 | 75.4508 | 88.4018 | 91.1774 | 109.8531 | 122.9976 | 19.2522 | -0.22085 | 4.333 | 5.9902 | 7.512 | 9.348 | 9.9585 | 10.1791 | 9.9337
25 | 42.3789 | 63.9315 | 78.1986 | 91.71 | 94.5496 | 113.3797 | 126.5562 | 20.2091 | -0.21871 | 4.8279 | 6.6833 | 8.3927 | 10.5429 | 11.3355 | 11.0998 | 10.9142
30 | 43.6747 | 65.7026 | 80.4584 | 94.4392 | 97.3407 | 116.2626 | 129.4453 | 21.0074 | -0.217 | 5.2607 | 7.2891 | 9.1637 | 11.5979 | 12.5578 | 11.8919 | 11.7632
50 | 47.3472 | 70.6817 | 86.8609 | 102.2139 | 105.3366 | 124.3462 | 137.4528 | 23.3233 | -0.2123 | 6.6122 | 9.1759 | 11.5742 | 14.9391 | 16.4623 | 14.302 | 14.3637
100 | 52.4319 | 77.4787 | 95.719 | 113.0755 | 116.6138 | 135.3309 | 148.1172 | 26.6572 | -0.20619 | 8.7813 | 12.1833 | 15.4484 | 20.4155 | 22.9453 | 18.0215 | 18.3889
200 | 57.6364 | 84.3242 | 104.7786 | 124.3129 | 128.4052 | 146.3348 | 158.5567 | 30.2182 | -0.20033 | 11.3506 | 15.7079 | 20.04 | 27.0351 | 30.886 | 22.2586 | 22.9467

## GWL = 3 K
IDFs are calculated using the biad-adjusted Regional Climate model MAR3.14.0 forced by ERA5 (resolution of 5 km) reanalysis over 1940-2023.
The IDF for each location is calculated taking the closest MAR pixel to the center of the commune and its 5 closest neighbours (red points on the map below).
The values are computed as a weighted (by the distance) average of those selected pixels.
The GWL (Global Warming level) represents the Global Mean Surface Temperature anomaly with 1850-1899 as reference.
The used statistical law is a General Pareto Distribution, future IDFs are computed by adding 7% of intensity per degree of Global Warming
Reference: Brajkovic et al., 2025 (https://doi.org/10.1016/j.ejrh.2025.102399); contact : josip.brajkovic@uliege.be
Units: mm (in the table)
Montana coefficients: val[mm/h]=a*duration[minutes]^(-b)
Return level [mm] | [9 empty] | 95% confidence interval half width [mm]
Return period (years) | 1h | 3h | 6h | 12h | 24h | 48h | 72h | Montana a | Montana b | 1h | 3h | 6h | 12h | 24h | 48h | 72h
2 | 26.8568 | 42.3023 | 51.3596 | 59.8764 | 62.9009 | 78.3724 | 90.3107 | 11.3062 | -0.24569 | 1.3587 | 1.8838 | 2.2746 | 2.6368 | 2.5762 | 3.802 | 3.7189
5 | 33.3192 | 51.5977 | 62.658 | 73.0955 | 75.9309 | 93.7378 | 106.8807 | 14.6893 | -0.23508 | 2.222 | 3.0459 | 3.7668 | 4.435 | 4.4222 | 6.0085 | 5.6786
10 | 38.3382 | 58.6805 | 71.4247 | 83.4701 | 86.3028 | 105.3802 | 119.0955 | 17.4919 | -0.22774 | 3.2345 | 4.4483 | 5.551 | 6.7027 | 6.911 | 8.1614 | 7.7895
20 | 43.4731 | 65.809 | 80.3868 | 94.1851 | 97.1423 | 117.0397 | 131.0442 | 20.5117 | -0.22085 | 4.6165 | 6.3821 | 8.0035 | 9.9595 | 10.61 | 10.845 | 10.5835
25 | 45.1514 | 68.1139 | 83.3144 | 97.7098 | 100.7351 | 120.7971 | 134.8356 | 21.5312 | -0.21871 | 5.1437 | 7.1205 | 8.9417 | 11.2326 | 12.0771 | 11.8259 | 11.6282
30 | 46.5319 | 70.0009 | 85.7221 | 100.6175 | 103.7088 | 123.8685 | 137.9137 | 22.3817 | -0.217 | 5.6049 | 7.766 | 9.7632 | 12.3566 | 13.3794 | 12.6699 | 12.5328
50 | 50.4447 | 75.3058 | 92.5434 | 108.9008 | 112.2278 | 132.481 | 146.445 | 24.8491 | -0.2123 | 7.0448 | 9.7762 | 12.3314 | 15.9165 | 17.5393 | 15.2376 | 15.3034
100 | 55.862 | 82.5474 | 101.981 | 120.473 | 124.2427 | 144.1843 | 157.8072 | 28.4012 | -0.20619 | 9.3558 | 12.9803 | 16.4591 | 21.7511 | 24.4464 | 19.2005 | 19.5919
200 | 61.407 | 89.8407 | 111.6333 | 132.4455 | 136.8056 | 155.9081 | 168.9295 | 32.195 | -0.20033 | 12.0931 | 16.7355 | 21.3511 | 28.8037 | 32.9066 | 23.7148 | 24.4479

## GWL = 4 K
IDFs are calculated using the biad-adjusted Regional Climate model MAR3.14.0 forced by ERA5 (resolution of 5 km) reanalysis over 1940-2023.
The IDF for each location is calculated taking the closest MAR pixel to the center of the commune and its 5 closest neighbours (red points on the map below).
The values are computed as a weighted (by the distance) average of those selected pixels.
The GWL (Global Warming level) represents the Global Mean Surface Temperature anomaly with 1850-1899 as reference.
The used statistical law is a General Pareto Distribution, future IDFs are computed by adding 7% of intensity per degree of Global Warming
Reference: Brajkovic et al., 2025 (https://doi.org/10.1016/j.ejrh.2025.102399); contact : josip.brajkovic@uliege.be
Units: mm (in the table)
Montana coefficients: val[mm/h]=a*duration[minutes]^(-b)
Return level [mm] | [9 empty] | 95% confidence interval half width [mm]
Return period (years) | 1h | 3h | 6h | 12h | 24h | 48h | 72h | Montana a | Montana b | 1h | 3h | 6h | 12h | 24h | 48h | 72h
2 | 28.5059 | 44.8998 | 54.5133 | 63.553 | 66.7632 | 83.1848 | 95.8561 | 12.0005 | -0.24569 | 1.4421 | 1.9994 | 2.4143 | 2.7987 | 2.7344 | 4.0355 | 3.9472
5 | 35.3651 | 54.766 | 66.5054 | 77.5838 | 80.5933 | 99.4937 | 113.4436 | 15.5913 | -0.23508 | 2.3584 | 3.2329 | 3.9981 | 4.7074 | 4.6938 | 6.3774 | 6.0273
10 | 40.6923 | 62.2836 | 75.8105 | 88.5955 | 91.6021 | 111.8509 | 126.4084 | 18.566 | -0.22774 | 3.4331 | 4.7214 | 5.8918 | 7.1142 | 7.3354 | 8.6626 | 8.2678
20 | 46.1425 | 69.8499 | 85.3228 | 99.9684 | 103.1072 | 124.2264 | 139.0908 | 21.7712 | -0.22085 | 4.9 | 6.7739 | 8.4949 | 10.5711 | 11.2615 | 11.511 | 11.2334
25 | 47.9238 | 72.2964 | 88.4302 | 103.7095 | 106.9205 | 128.2145 | 143.1149 | 22.8533 | -0.21871 | 5.4596 | 7.5578 | 9.4908 | 11.9224 | 12.8187 | 12.5521 | 12.3422
30 | 49.3891 | 74.2992 | 90.9857 | 106.7958 | 110.0769 | 131.4745 | 146.382 | 23.756 | -0.217 | 5.949 | 8.2429 | 10.3626 | 13.1153 | 14.2009 | 13.4478 | 13.3023
50 | 53.5422 | 79.9298 | 98.2259 | 115.5877 | 119.119 | 140.6158 | 155.4373 | 26.3749 | -0.2123 | 7.4773 | 10.3765 | 13.0885 | 16.8938 | 18.6163 | 16.1733 | 16.2431
100 | 59.2922 | 87.6161 | 108.243 | 127.8704 | 131.8717 | 153.0377 | 167.4971 | 30.1451 | -0.20619 | 9.9303 | 13.7773 | 17.4697 | 23.0867 | 25.9475 | 20.3794 | 20.7949
200 | 65.1776 | 95.3573 | 118.488 | 140.5781 | 145.2059 | 165.4814 | 179.3024 | 34.1719 | -0.20033 | 12.8357 | 17.7631 | 22.6621 | 30.5724 | 34.9271 | 25.171 | 25.9491