## GWL = 1 K
IDFs are calculated using the biad-adjusted Regional Climate model MAR3.14.0 forced by ERA5 (resolution of 5 km) reanalysis over 1940-2023.
The IDF for each location is calculated taking the closest MAR pixel to the center of the commune and its 5 closest neighbours (red points on the map below).
The values are computed as a weighted (by the distance) average of those selected pixels.
The GWL (Global Warming level) represents the Global Mean Surface Temperature anomaly with 1850-1899 as reference.
The used statistical law is a General Pareto Distribution, future IDFs are computed by adding 7% of intensity per degree of Global Warming
Reference: Brajkovic et al., 2025 (https://doi.org/10.1016/j.ejrh.2025.102399); contact : josip.brajkovic@uliege.be
Units: mm (in the table)
Montana coefficients: val[mm/h]=a*duration[minutes]^(-b)
Return level [mm] | [9 empty] | 95% confidence interval half width [mm]
Return period (years) | 1h | 3h | 6h | 12h | 24h | 48h | 72h | Montana a | Montana b | 1h | 3h | 6h | 12h | 24h | 48h | 72h
2 | 22.3514 | 33.2209 | 38.7663 | 43.7864 | 45.8258 | 53.0215 | 58.7034 | 11.8889 | -0.19031 | 1.4989 | 2.0322 | 2.1174 | 2.5232 | 2.6273 | 2.8333 | 2.9516
5 | 28.1857 | 41.9944 | 49.4796 | 57.1904 | 60.2204 | 68.8238 | 75.1507 | 14.9498 | -0.19394 | 2.3589 | 3.2302 | 3.6152 | 4.6822 | 5.1738 | 5.8202 | 6.09
10 | 32.6676 | 48.7345 | 58.0307 | 68.5973 | 73.0218 | 83.3624 | 90.3243 | 16.7005 | -0.20361 | 3.2284 | 4.4801 | 5.4303 | 7.4499 | 8.6414 | 9.9937 | 10.4653
20 | 37.2114 | 55.5654 | 66.9871 | 81.2345 | 87.7466 | 100.5952 | 108.3478 | 17.9568 | -0.21745 | 4.3185 | 6.096 | 7.984 | 11.5948 | 14.064 | 16.6087 | 17.3661
25 | 38.6879 | 57.7841 | 69.9599 | 85.5875 | 92.9429 | 106.7978 | 114.8431 | 18.2599 | -0.22263 | 4.7183 | 6.6981 | 8.9768 | 13.273 | 16.3138 | 19.3843 | 20.2547
30 | 39.8992 | 59.604 | 72.422 | 89.2532 | 97.3661 | 112.1249 | 120.4245 | 18.4725 | -0.2271 | 5.0631 | 7.2203 | 9.8525 | 14.7811 | 18.3575 | 21.9208 | 22.8924
50 | 43.318 | 64.7378 | 79.4823 | 100.0718 | 110.6636 | 128.3923 | 137.4827 | 18.9077 | -0.2406 | 6.1174 | 8.8294 | 12.626 | 19.7153 | 25.1685 | 30.4743 | 31.7761
100 | 48.0169 | 71.7866 | 89.4569 | 116.1434 | 131.0515 | 154.023 | 164.3943 | 19.1519 | -0.26098 | 7.7622 | 11.3635 | 17.183 | 28.2871 | 37.3716 | 46.1445 | 48.0251
200 | 52.7879 | 78.9323 | 99.9054 | 133.9886 | 154.5103 | 184.4619 | 196.394 | 19.0522 | -0.28337 | 9.6648 | 14.3114 | 22.7196 | 39.3835 | 53.7188 | 67.7261 | 70.3729

## GWL = 2 K
IDFs are calculated using the biad-adjusted Regional Climate model MAR3.14.0 forced by ERA5 (resolution of 5 km) reanalysis over 1940-2023.
The IDF for each location is calculated taking the closest MAR pixel to the center of the commune and its 5 closest neighbours (red points on the map below).
The values are computed as a weighted (by the distance) average of those selected pixels.
The GWL (Global Warming level) represents the Global Mean Surface Temperature anomaly with 1850-1899 as reference.
The used statistical law is a General Pareto Distribution, future IDFs are computed by adding 7% of intensity per degree of Global Warming
Reference: Brajkovic et al., 2025 (https://doi.org/10.1016/j.ejrh.2025.102399); contact : josip.brajkovic@uliege.be
Units: mm (in the table)
Montana coefficients: val[mm/h]=a*duration[minutes]^(-b)
Return level [mm] | [9 empty] | 95% confidence interval half width [mm]
Return period (years) | 1h | 3h | 6h | 12h | 24h | 48h | 72h | Montana a | Montana b | 1h | 3h | 6h | 12h | 24h | 48h | 72h
2 | 23.916 | 35.5464 | 41.48 | 46.8515 | 49.0336 | 56.733 | 62.8127 | 12.7211 | -0.19031 | 1.6038 | 2.1744 | 2.2656 | 2.6999 | 2.8112 | 3.0316 | 3.1582
5 | 30.1587 | 44.934 | 52.9432 | 61.1937 | 64.4359 | 73.6415 | 80.4112 | 15.9962 | -0.19394 | 2.5241 | 3.4563 | 3.8683 | 5.01 | 5.5359 | 6.2277 | 6.5163
10 | 34.9543 | 52.1459 | 62.0928 | 73.3991 | 78.1333 | 89.1978 | 96.647 | 17.8695 | -0.20361 | 3.4544 | 4.7937 | 5.8104 | 7.9714 | 9.2463 | 10.6932 | 11.1978
20 | 39.8162 | 59.455 | 71.6762 | 86.921 | 93.8889 | 107.6369 | 115.9322 | 19.2138 | -0.21745 | 4.6208 | 6.5227 | 8.5429 | 12.4064 | 15.0485 | 17.7713 | 18.5817
25 | 41.396 | 61.829 | 74.8571 | 91.5786 | 99.449 | 114.2736 | 122.8821 | 19.5381 | -0.22263 | 5.0486 | 7.167 | 9.6052 | 14.2021 | 17.4558 | 20.7412 | 21.6726
30 | 42.6922 | 63.7763 | 77.4915 | 95.5009 | 104.1818 | 119.9737 | 128.8542 | 19.7656 | -0.2271 | 5.4176 | 7.7257 | 10.5422 | 15.8158 | 19.6425 | 23.4552 | 24.4949
50 | 46.3502 | 69.2695 | 85.0461 | 107.0769 | 118.4101 | 137.3797 | 147.1065 | 20.2313 | -0.2406 | 6.5457 | 9.4474 | 13.5099 | 21.0954 | 26.9303 | 32.6075 | 34.0004
100 | 51.3781 | 76.8117 | 95.7189 | 124.2735 | 140.2251 | 164.8046 | 175.9019 | 20.4926 | -0.26098 | 8.3056 | 12.1589 | 18.3859 | 30.2671 | 39.9876 | 49.3746 | 51.3869
200 | 56.4831 | 84.4576 | 106.8988 | 143.3678 | 165.326 | 197.3742 | 210.1416 | 20.3859 | -0.28337 | 10.3413 | 15.3132 | 24.3099 | 42.1404 | 57.4792 | 72.4669 | 75.299

## GWL = 3 K
IDFs are calculated using the biad-adjusted Regional Climate model MAR3.14.0 forced by ERA5 (resolution of 5 km) reanalysis over 1940-2023.
The IDF for each location is calculated taking the closest MAR pixel to the center of the commune and its 5 closest neighbours (red points on the map below).
The values are computed as a weighted (by the distance) average of those selected pixels.
The GWL (Global Warming level) represents the Global Mean Surface Temperature anomaly with 1850-1899 as reference.
The used statistical law is a General Pareto Distribution, future IDFs are computed by adding 7% of intensity per degree of Global Warming
Reference: Brajkovic et al., 2025 (https://doi.org/10.1016/j.ejrh.2025.102399); contact : josip.brajkovic@uliege.be
Units: mm (in the table)
Montana coefficients: val[mm/h]=a*duration[minutes]^(-b)
Return level [mm] | [9 empty] | 95% confidence interval half width [mm]
Return period (years) | 1h | 3h | 6h | 12h | 24h | 48h | 72h | Montana a | Montana b | 1h | 3h | 6h | 12h | 24h | 48h | 72h
2 | 25.4805 | 37.8719 | 44.1936 | 49.9165 | 52.2414 | 60.4445 | 66.9219 | 13.5534 | -0.19031 | 1.7087 | 2.3167 | 2.4139 | 2.8765 | 2.9951 | 3.2299 | 3.3648
5 | 32.1317 | 47.8736 | 56.4068 | 65.1971 | 68.6513 | 78.4592 | 85.6718 | 17.0427 | -0.19394 | 2.6892 | 3.6825 | 4.1213 | 5.3377 | 5.8981 | 6.6351 | 6.9426
10 | 37.2411 | 55.5573 | 66.155 | 78.201 | 83.2448 | 95.0332 | 102.9697 | 19.0385 | -0.20361 | 3.6803 | 5.1073 | 6.1905 | 8.4929 | 9.8512 | 11.3928 | 11.9304
20 | 42.421 | 63.3445 | 76.3653 | 92.6074 | 100.0312 | 114.6785 | 123.5165 | 20.4708 | -0.21745 | 4.9231 | 6.9495 | 9.1017 | 13.2181 | 16.0329 | 18.934 | 19.7973
25 | 44.1042 | 65.8738 | 79.7543 | 97.5698 | 105.955 | 121.7495 | 130.9211 | 20.8163 | -0.22263 | 5.3789 | 7.6359 | 10.2336 | 15.1313 | 18.5978 | 22.0981 | 23.0904
30 | 45.4851 | 67.9486 | 82.5611 | 101.7486 | 110.9974 | 127.8224 | 137.2839 | 21.0587 | -0.2271 | 5.772 | 8.2311 | 11.2319 | 16.8505 | 20.9275 | 24.9897 | 26.0973
50 | 49.3825 | 73.8011 | 90.6098 | 114.0819 | 126.1566 | 146.3672 | 156.7303 | 21.5548 | -0.2406 | 6.9739 | 10.0655 | 14.3937 | 22.4755 | 28.6921 | 34.7407 | 36.2247
100 | 54.7393 | 81.8367 | 101.9808 | 132.4035 | 149.3987 | 175.5862 | 187.4095 | 21.8332 | -0.26098 | 8.849 | 12.9544 | 19.5887 | 32.2472 | 42.6036 | 52.6047 | 54.7486
200 | 60.1783 | 89.9829 | 113.8921 | 152.747 | 176.1418 | 210.2865 | 223.8892 | 21.7195 | -0.28337 | 11.0178 | 16.315 | 25.9003 | 44.8972 | 61.2395 | 77.2077 | 80.2251

## GWL = 4 K
IDFs are calculated using the biad-adjusted Regional Climate model MAR3.14.0 forced by ERA5 (resolution of 5 km) reanalysis over 1940-2023.
The IDF for each location is calculated taking the closest MAR pixel to the center of the commune and its 5 closest neighbours (red points on the map below).
The values are computed as a weighted (by the distance) average of those selected pixels.
The GWL (Global Warming level) represents the Global Mean Surface Temperature anomaly with 1850-1899 as reference.
The used statistical law is a General Pareto Distribution, future IDFs are computed by adding 7% of intensity per degree of Global Warming
Reference: Brajkovic et al., 2025 (https://doi.org/10.1016/j.ejrh.2025.102399); contact : josip.brajkovic@uliege.be
Units: mm (in the table)
Montana coefficients: val[mm/h]=a*duration[minutes]^(-b)
Return level [mm] | [9 empty] | 95% confidence interval half width [mm]
Return period (years) | 1h | 3h | 6h | 12h | 24h | 48h | 72h | Montana a | Montana b | 1h | 3h | 6h | 12h | 24h | 48h | 72h
2 | 27.0451 | 40.1973 | 46.9073 | 52.9816 | 55.4492 | 64.156 | 71.0311 | 14.3856 | -0.19031 | 1.8136 | 2.4589 | 2.5621 | 3.0531 | 3.179 | 3.4283 | 3.5714
5 | 34.1047 | 50.8132 | 59.8703 | 69.2004 | 72.8667 | 83.2769 | 90.9323 | 18.0892 | -0.19394 | 2.8543 | 3.9086 | 4.3744 | 5.6655 | 6.2603 | 7.0425 | 7.3689
10 | 39.5278 | 58.9687 | 70.2171 | 83.0028 | 88.3564 | 100.8685 | 109.2924 | 20.2076 | -0.20361 | 3.9063 | 5.4209 | 6.5707 | 9.0144 | 10.4561 | 12.0923 | 12.663
20 | 45.0258 | 67.2341 | 81.0544 | 98.2938 | 106.1734 | 121.7202 | 131.1009 | 21.7278 | -0.21745 | 5.2254 | 7.3762 | 9.6606 | 14.0297 | 17.0174 | 20.0966 | 21.0129
25 | 46.8123 | 69.9187 | 84.6515 | 103.5609 | 112.461 | 129.2253 | 138.9601 | 22.0945 | -0.22263 | 5.7092 | 8.1047 | 10.8619 | 16.0604 | 19.7397 | 23.455 | 24.5082
30 | 48.2781 | 72.1209 | 87.6306 | 107.9964 | 117.813 | 135.6712 | 145.7137 | 22.3517 | -0.2271 | 6.1264 | 8.7365 | 11.9216 | 17.8852 | 22.2125 | 26.5241 | 27.6998
50 | 52.4147 | 78.3328 | 96.1736 | 121.0869 | 133.903 | 155.3546 | 166.354 | 22.8783 | -0.2406 | 7.4021 | 10.6835 | 15.2775 | 23.8556 | 30.4539 | 36.8739 | 38.4491
100 | 58.1005 | 86.8618 | 108.2428 | 140.5336 | 158.5724 | 186.3678 | 198.9171 | 23.1738 | -0.26098 | 9.3923 | 13.7498 | 20.7915 | 34.2273 | 45.2196 | 55.8348 | 58.1104
200 | 63.8734 | 95.5081 | 120.8855 | 162.1262 | 186.9575 | 223.1989 | 237.6368 | 23.0532 | -0.28337 | 11.6944 | 17.3168 | 27.4907 | 47.6541 | 64.9998 | 81.9486 | 85.1512