## GWL = 1 K
IDFs are calculated using the biad-adjusted Regional Climate model MAR3.14.0 forced by ERA5 (resolution of 5 km) reanalysis over 1940-2023.
The IDF for each location is calculated taking the closest MAR pixel to the center of the commune and its 5 closest neighbours (red points on the map below).
The values are computed as a weighted (by the distance) average of those selected pixels.
The GWL (Global Warming level) represents the Global Mean Surface Temperature anomaly with 1850-1899 as reference.
The used statistical law is a General Pareto Distribution, future IDFs are computed by adding 7% of intensity per degree of Global Warming
Reference: Brajkovic et al., 2025 (https://doi.org/10.1016/j.ejrh.2025.102399); contact : josip.brajkovic@uliege.be
Units: mm (in the table)
Montana coefficients: val[mm/h]=a*duration[minutes]^(-b)
Return level [mm] | [9 empty] | 95% confidence interval half width [mm]
Return period (years) | 1h | 3h | 6h | 12h | 24h | 48h | 72h | Montana a | Montana b | 1h | 3h | 6h | 12h | 24h | 48h | 72h
2 | 26.0959 | 38.8877 | 46.374 | 53.065 | 55.9389 | 69.3184 | 79.3208 | 11.2441 | -0.23053 | 1.5004 | 1.9421 | 2.1709 | 2.3151 | 2.5888 | 3.5212 | 3.7101
5 | 33.9255 | 48.8509 | 56.8257 | 64.6279 | 67.0729 | 83.5982 | 94.4708 | 15.2525 | -0.21487 | 2.7429 | 3.4087 | 3.4917 | 3.8041 | 4.1595 | 5.6402 | 5.826
10 | 40.487 | 56.9745 | 64.9254 | 73.5926 | 75.5865 | 94.5737 | 105.916 | 18.7945 | -0.20348 | 4.3196 | 5.2138 | 4.9558 | 5.5834 | 5.6819 | 7.6611 | 7.9225
20 | 47.658 | 65.6432 | 73.1962 | 82.7578 | 84.1856 | 105.7031 | 117.3519 | 22.8527 | -0.19224 | 6.5987 | 7.7793 | 6.9148 | 8.108 | 7.5992 | 10.1592 | 10.5582
25 | 50.1059 | 68.5561 | 75.896 | 85.7531 | 86.9732 | 109.3194 | 121.0319 | 24.2824 | -0.18863 | 7.5017 | 8.7845 | 7.6576 | 9.0919 | 8.3078 | 11.0718 | 11.5253
30 | 52.1589 | 70.9819 | 78.1154 | 88.2171 | 89.2581 | 112.2865 | 124.0384 | 25.4988 | -0.18568 | 8.3058 | 9.6747 | 8.3063 | 9.9596 | 8.9208 | 11.8577 | 12.3586
50 | 58.1752 | 78.0047 | 84.3998 | 95.203 | 95.6958 | 120.6592 | 132.4606 | 29.1542 | -0.1774 | 10.8975 | 12.5151 | 10.327 | 12.703 | 10.805 | 14.2551 | 14.8991
100 | 67.0022 | 88.0923 | 93.085 | 104.8841 | 104.5203 | 132.1636 | 143.888 | 34.7614 | -0.16607 | 15.2957 | 17.2477 | 13.5613 | 17.1841 | 13.7644 | 17.9802 | 18.8303
200 | 76.6618 | 98.8642 | 101.9564 | 114.8113 | 113.4541 | 143.8376 | 155.3177 | 41.2288 | -0.15459 | 20.8542 | 23.0968 | 17.3825 | 22.5761 | 17.2048 | 22.2673 | 23.3185

## GWL = 2 K
IDFs are calculated using the biad-adjusted Regional Climate model MAR3.14.0 forced by ERA5 (resolution of 5 km) reanalysis over 1940-2023.
The IDF for each location is calculated taking the closest MAR pixel to the center of the commune and its 5 closest neighbours (red points on the map below).
The values are computed as a weighted (by the distance) average of those selected pixels.
The GWL (Global Warming level) represents the Global Mean Surface Temperature anomaly with 1850-1899 as reference.
The used statistical law is a General Pareto Distribution, future IDFs are computed by adding 7% of intensity per degree of Global Warming
Reference: Brajkovic et al., 2025 (https://doi.org/10.1016/j.ejrh.2025.102399); contact : josip.brajkovic@uliege.be
Units: mm (in the table)
Montana coefficients: val[mm/h]=a*duration[minutes]^(-b)
Return level [mm] | [9 empty] | 95% confidence interval half width [mm]
Return period (years) | 1h | 3h | 6h | 12h | 24h | 48h | 72h | Montana a | Montana b | 1h | 3h | 6h | 12h | 24h | 48h | 72h
2 | 27.9226 | 41.6099 | 49.6202 | 56.7796 | 59.8547 | 74.1707 | 84.8733 | 12.0312 | -0.23053 | 1.6054 | 2.0781 | 2.3229 | 2.4772 | 2.77 | 3.7677 | 3.9698
5 | 36.3003 | 52.2705 | 60.8035 | 69.1519 | 71.768 | 89.4501 | 101.0837 | 16.3202 | -0.21487 | 2.9349 | 3.6473 | 3.7362 | 4.0704 | 4.4507 | 6.035 | 6.2339
10 | 43.3211 | 60.9628 | 69.4702 | 78.7441 | 80.8775 | 101.1938 | 113.3301 | 20.1101 | -0.20348 | 4.622 | 5.5788 | 5.3027 | 5.9743 | 6.0796 | 8.1974 | 8.4771
20 | 50.9941 | 70.2382 | 78.32 | 88.5509 | 90.0785 | 113.1023 | 125.5665 | 24.4524 | -0.19224 | 7.0606 | 8.3239 | 7.3989 | 8.6756 | 8.1311 | 10.8703 | 11.2973
25 | 53.6133 | 73.355 | 81.2087 | 91.7558 | 93.0613 | 116.9718 | 129.5042 | 25.9822 | -0.18863 | 8.0268 | 9.3994 | 8.1937 | 9.7283 | 8.8893 | 11.8469 | 12.3321
30 | 55.81 | 75.9506 | 83.5835 | 94.3923 | 95.5061 | 120.1466 | 132.7211 | 27.2837 | -0.18568 | 8.8872 | 10.3519 | 8.8877 | 10.6568 | 9.5453 | 12.6877 | 13.2237
50 | 62.2475 | 83.4651 | 90.3078 | 101.8672 | 102.3945 | 129.1054 | 141.7329 | 31.195 | -0.1774 | 11.6603 | 13.3912 | 11.0499 | 13.5922 | 11.5613 | 15.253 | 15.942
100 | 71.6923 | 94.2587 | 99.601 | 112.226 | 111.8367 | 141.4151 | 153.9602 | 37.1947 | -0.16607 | 16.3664 | 18.455 | 14.5106 | 18.3869 | 14.7279 | 19.2388 | 20.1484
200 | 82.0282 | 105.7847 | 109.0934 | 122.8481 | 121.3959 | 153.9062 | 166.1899 | 44.1149 | -0.15459 | 22.314 | 24.7136 | 18.5993 | 24.1565 | 18.4091 | 23.826 | 24.9508

## GWL = 3 K
IDFs are calculated using the biad-adjusted Regional Climate model MAR3.14.0 forced by ERA5 (resolution of 5 km) reanalysis over 1940-2023.
The IDF for each location is calculated taking the closest MAR pixel to the center of the commune and its 5 closest neighbours (red points on the map below).
The values are computed as a weighted (by the distance) average of those selected pixels.
The GWL (Global Warming level) represents the Global Mean Surface Temperature anomaly with 1850-1899 as reference.
The used statistical law is a General Pareto Distribution, future IDFs are computed by adding 7% of intensity per degree of Global Warming
Reference: Brajkovic et al., 2025 (https://doi.org/10.1016/j.ejrh.2025.102399); contact : josip.brajkovic@uliege.be
Units: mm (in the table)
Montana coefficients: val[mm/h]=a*duration[minutes]^(-b)
Return level [mm] | [9 empty] | 95% confidence interval half width [mm]
Return period (years) | 1h | 3h | 6h | 12h | 24h | 48h | 72h | Montana a | Montana b | 1h | 3h | 6h | 12h | 24h | 48h | 72h
2 | 29.7494 | 44.332 | 52.8664 | 60.4941 | 63.7704 | 79.023 | 90.4257 | 12.8183 | -0.23053 | 1.7104 | 2.214 | 2.4749 | 2.6392 | 2.9512 | 4.0141 | 4.2295
5 | 38.6751 | 55.69 | 64.7813 | 73.6758 | 76.4632 | 95.302 | 107.6967 | 17.3879 | -0.21487 | 3.1269 | 3.8859 | 3.9806 | 4.3367 | 4.7419 | 6.4298 | 6.6417
10 | 46.1552 | 64.951 | 74.015 | 83.8955 | 86.1686 | 107.814 | 120.7443 | 21.4257 | -0.20348 | 4.9244 | 5.9437 | 5.6496 | 6.3651 | 6.4773 | 8.7337 | 9.0317
20 | 54.3301 | 74.8332 | 83.4437 | 94.3439 | 95.9715 | 120.5015 | 133.7811 | 26.0521 | -0.19224 | 7.5225 | 8.8684 | 7.8829 | 9.2431 | 8.6631 | 11.5815 | 12.0363
25 | 57.1208 | 78.1539 | 86.5214 | 97.7585 | 99.1494 | 124.6242 | 137.9764 | 27.682 | -0.18863 | 8.5519 | 10.0143 | 8.7297 | 10.3647 | 9.4709 | 12.6219 | 13.1389
30 | 59.4612 | 80.9194 | 89.0516 | 100.5675 | 101.7542 | 128.0066 | 141.4038 | 29.0687 | -0.18568 | 9.4686 | 11.0291 | 9.4691 | 11.3539 | 10.1697 | 13.5178 | 14.0888
50 | 66.3197 | 88.9254 | 96.2157 | 108.5314 | 109.0932 | 137.5515 | 151.0051 | 33.2358 | -0.1774 | 12.4231 | 14.2673 | 11.7728 | 14.4814 | 12.3176 | 16.2508 | 16.985
100 | 76.3825 | 100.4252 | 106.1169 | 119.5679 | 119.1531 | 150.6666 | 164.0324 | 39.628 | -0.16607 | 17.4371 | 19.6623 | 15.4598 | 19.5898 | 15.6914 | 20.4975 | 21.4666
200 | 87.3945 | 112.7052 | 116.2303 | 130.8849 | 129.3377 | 163.9748 | 177.0621 | 47.0009 | -0.15459 | 23.7738 | 26.3304 | 19.8161 | 25.7368 | 19.6135 | 25.3847 | 26.5831

## GWL = 4 K
IDFs are calculated using the biad-adjusted Regional Climate model MAR3.14.0 forced by ERA5 (resolution of 5 km) reanalysis over 1940-2023.
The IDF for each location is calculated taking the closest MAR pixel to the center of the commune and its 5 closest neighbours (red points on the map below).
The values are computed as a weighted (by the distance) average of those selected pixels.
The GWL (Global Warming level) represents the Global Mean Surface Temperature anomaly with 1850-1899 as reference.
The used statistical law is a General Pareto Distribution, future IDFs are computed by adding 7% of intensity per degree of Global Warming
Reference: Brajkovic et al., 2025 (https://doi.org/10.1016/j.ejrh.2025.102399); contact : josip.brajkovic@uliege.be
Units: mm (in the table)
Montana coefficients: val[mm/h]=a*duration[minutes]^(-b)
Return level [mm] | [9 empty] | 95% confidence interval half width [mm]
Return period (years) | 1h | 3h | 6h | 12h | 24h | 48h | 72h | Montana a | Montana b | 1h | 3h | 6h | 12h | 24h | 48h | 72h
2 | 31.5761 | 47.0542 | 56.1125 | 64.2087 | 67.6861 | 83.8753 | 95.9782 | 13.6054 | -0.23053 | 1.8154 | 2.35 | 2.6268 | 2.8013 | 3.1324 | 4.2606 | 4.4893
5 | 41.0499 | 59.1096 | 68.7591 | 78.1998 | 81.1583 | 101.1538 | 114.3096 | 18.4556 | -0.21487 | 3.3189 | 4.1245 | 4.225 | 4.603 | 5.033 | 6.8246 | 7.0495
10 | 48.9893 | 68.9392 | 78.5598 | 89.047 | 91.4596 | 114.4342 | 128.1584 | 22.7414 | -0.20348 | 5.2267 | 6.3087 | 5.9965 | 6.756 | 6.875 | 9.27 | 9.5862
20 | 57.6662 | 79.4282 | 88.5675 | 100.1369 | 101.8645 | 127.9007 | 141.9957 | 27.6518 | -0.19224 | 7.9844 | 9.413 | 8.3669 | 9.8107 | 9.195 | 12.2926 | 12.7754
25 | 60.6282 | 82.9529 | 91.8341 | 103.7612 | 105.2375 | 132.2765 | 146.4486 | 29.3818 | -0.18863 | 9.0771 | 10.6292 | 9.2658 | 11.0012 | 10.0524 | 13.3969 | 13.9457
30 | 63.1123 | 85.8881 | 94.5197 | 106.7427 | 108.0022 | 135.8667 | 150.0865 | 30.8536 | -0.18568 | 10.05 | 11.7064 | 10.0506 | 12.0511 | 10.7942 | 14.3478 | 14.9539
50 | 70.392 | 94.3857 | 102.1237 | 115.1956 | 115.7919 | 145.9977 | 160.2774 | 35.2766 | -0.1774 | 13.1859 | 15.1433 | 12.4957 | 15.3706 | 13.074 | 17.2487 | 18.0279
100 | 81.0726 | 106.5916 | 112.6329 | 126.9098 | 126.4695 | 159.918 | 174.1045 | 42.0612 | -0.16607 | 18.5078 | 20.8697 | 16.4091 | 20.7927 | 16.655 | 21.7561 | 22.7847
200 | 92.7608 | 119.6257 | 123.3673 | 138.9217 | 137.2795 | 174.0435 | 187.9344 | 49.8869 | -0.15459 | 25.2336 | 27.9472 | 21.0329 | 27.3171 | 20.8178 | 26.9435 | 28.2154