## GWL = 1 K
IDFs are calculated using the biad-adjusted Regional Climate model MAR3.14.0 forced by ERA5 (resolution of 5 km) reanalysis over 1940-2023.
The IDF for each location is calculated taking the closest MAR pixel to the center of the commune and its 5 closest neighbours (red points on the map below).
The values are computed as a weighted (by the distance) average of those selected pixels.
The GWL (Global Warming level) represents the Global Mean Surface Temperature anomaly with 1850-1899 as reference.
The used statistical law is a General Pareto Distribution, future IDFs are computed by adding 7% of intensity per degree of Global Warming
Reference: Brajkovic et al., 2025 (https://doi.org/10.1016/j.ejrh.2025.102399); contact : josip.brajkovic@uliege.be
Units: mm (in the table)
Montana coefficients: val[mm/h]=a*duration[minutes]^(-b)
Return level [mm] | [9 empty] | 95% confidence interval half width [mm]
Return period (years) | 1h | 3h | 6h | 12h | 24h | 48h | 72h | Montana a | Montana b | 1h | 3h | 6h | 12h | 24h | 48h | 72h
2 | 26.0936 | 38.885 | 46.3714 | 53.0625 | 55.9367 | 69.3157 | 79.3182 | 11.2428 | -0.23054 | 1.5003 | 1.942 | 2.1709 | 2.315 | 2.5881 | 3.5203 | 3.7089
5 | 33.9227 | 48.8477 | 56.8224 | 64.625 | 67.0704 | 83.5955 | 94.4679 | 15.2506 | -0.21488 | 2.7428 | 3.4086 | 3.4916 | 3.804 | 4.1584 | 5.639 | 5.8243
10 | 40.484 | 56.9711 | 64.9215 | 73.5893 | 75.5838 | 94.5711 | 105.9131 | 18.7922 | -0.20349 | 4.3197 | 5.2138 | 4.9555 | 5.5832 | 5.6809 | 7.6603 | 7.921
20 | 47.655 | 65.6398 | 73.1916 | 82.7542 | 84.1827 | 105.7008 | 117.3488 | 22.8501 | -0.19225 | 6.599 | 7.7796 | 6.9142 | 8.1077 | 7.5988 | 10.1595 | 10.5577
25 | 50.103 | 68.5527 | 75.8911 | 85.7494 | 86.9702 | 109.3173 | 121.0288 | 24.2797 | -0.18864 | 7.5022 | 8.7849 | 7.6568 | 9.0915 | 8.3077 | 11.0726 | 11.5253
30 | 52.156 | 70.9786 | 78.1104 | 88.2133 | 89.2551 | 112.2845 | 124.0353 | 25.496 | -0.18569 | 8.3064 | 9.6751 | 8.3053 | 9.9592 | 8.921 | 11.8589 | 12.359
50 | 58.1726 | 78.0016 | 84.3942 | 95.1989 | 95.6927 | 120.6575 | 132.4574 | 29.1513 | -0.17741 | 10.8984 | 12.5159 | 10.3257 | 12.7025 | 10.8061 | 14.258 | 14.901
100 | 67.0001 | 88.0897 | 93.0786 | 104.8798 | 104.517 | 132.1626 | 143.8848 | 34.7584 | -0.16608 | 15.2974 | 17.2491 | 13.5593 | 17.1835 | 13.7674 | 17.986 | 18.8348
200 | 76.6607 | 98.8625 | 101.9491 | 114.8067 | 113.4508 | 143.8373 | 155.3143 | 41.2261 | -0.1546 | 20.8571 | 23.0991 | 17.3798 | 22.5754 | 17.2101 | 22.2768 | 23.3264

## GWL = 2 K
IDFs are calculated using the biad-adjusted Regional Climate model MAR3.14.0 forced by ERA5 (resolution of 5 km) reanalysis over 1940-2023.
The IDF for each location is calculated taking the closest MAR pixel to the center of the commune and its 5 closest neighbours (red points on the map below).
The values are computed as a weighted (by the distance) average of those selected pixels.
The GWL (Global Warming level) represents the Global Mean Surface Temperature anomaly with 1850-1899 as reference.
The used statistical law is a General Pareto Distribution, future IDFs are computed by adding 7% of intensity per degree of Global Warming
Reference: Brajkovic et al., 2025 (https://doi.org/10.1016/j.ejrh.2025.102399); contact : josip.brajkovic@uliege.be
Units: mm (in the table)
Montana coefficients: val[mm/h]=a*duration[minutes]^(-b)
Return level [mm] | [9 empty] | 95% confidence interval half width [mm]
Return period (years) | 1h | 3h | 6h | 12h | 24h | 48h | 72h | Montana a | Montana b | 1h | 3h | 6h | 12h | 24h | 48h | 72h
2 | 27.9202 | 41.607 | 49.6174 | 56.7769 | 59.8523 | 74.1678 | 84.8704 | 12.0298 | -0.23054 | 1.6053 | 2.078 | 2.3228 | 2.4771 | 2.7692 | 3.7668 | 3.9686
5 | 36.2973 | 52.267 | 60.8 | 69.1487 | 71.7654 | 89.4471 | 101.0807 | 16.3182 | -0.21488 | 2.9348 | 3.6472 | 3.736 | 4.0702 | 4.4495 | 6.0337 | 6.232
10 | 43.3179 | 60.9591 | 69.466 | 78.7405 | 80.8746 | 101.1911 | 113.327 | 20.1077 | -0.20349 | 4.6221 | 5.5788 | 5.3024 | 5.9741 | 6.0785 | 8.1965 | 8.4755
20 | 50.9909 | 70.2345 | 78.315 | 88.547 | 90.0755 | 113.0998 | 125.5632 | 24.4496 | -0.19225 | 7.061 | 8.3241 | 7.3982 | 8.6753 | 8.1307 | 10.8706 | 11.2967
25 | 53.6102 | 73.3514 | 81.2035 | 91.7518 | 93.0581 | 116.9695 | 129.5008 | 25.9793 | -0.18864 | 8.0273 | 9.3998 | 8.1928 | 9.7279 | 8.8892 | 11.8477 | 12.3321
30 | 55.8069 | 75.9471 | 83.5781 | 94.3882 | 95.5029 | 120.1444 | 132.7177 | 27.2808 | -0.18569 | 8.8878 | 10.3524 | 8.8867 | 10.6564 | 9.5455 | 12.6891 | 13.2241
50 | 62.2446 | 83.4617 | 90.3018 | 101.8629 | 102.3912 | 129.1036 | 141.7295 | 31.1919 | -0.17741 | 11.6613 | 13.392 | 11.0485 | 13.5917 | 11.5626 | 15.2561 | 15.944
100 | 71.6901 | 94.256 | 99.5941 | 112.2214 | 111.8332 | 141.4139 | 153.9567 | 37.1915 | -0.16608 | 16.3682 | 18.4565 | 14.5085 | 18.3863 | 14.7311 | 19.245 | 20.1533
200 | 82.027 | 105.7828 | 109.0855 | 122.8432 | 121.3923 | 153.9059 | 166.1863 | 44.1119 | -0.1546 | 22.3171 | 24.7161 | 18.5964 | 24.1557 | 18.4148 | 23.8361 | 24.9592

## GWL = 3 K
IDFs are calculated using the biad-adjusted Regional Climate model MAR3.14.0 forced by ERA5 (resolution of 5 km) reanalysis over 1940-2023.
The IDF for each location is calculated taking the closest MAR pixel to the center of the commune and its 5 closest neighbours (red points on the map below).
The values are computed as a weighted (by the distance) average of those selected pixels.
The GWL (Global Warming level) represents the Global Mean Surface Temperature anomaly with 1850-1899 as reference.
The used statistical law is a General Pareto Distribution, future IDFs are computed by adding 7% of intensity per degree of Global Warming
Reference: Brajkovic et al., 2025 (https://doi.org/10.1016/j.ejrh.2025.102399); contact : josip.brajkovic@uliege.be
Units: mm (in the table)
Montana coefficients: val[mm/h]=a*duration[minutes]^(-b)
Return level [mm] | [9 empty] | 95% confidence interval half width [mm]
Return period (years) | 1h | 3h | 6h | 12h | 24h | 48h | 72h | Montana a | Montana b | 1h | 3h | 6h | 12h | 24h | 48h | 72h
2 | 29.7467 | 44.3289 | 52.8634 | 60.4912 | 63.7679 | 79.0199 | 90.4227 | 12.8168 | -0.23054 | 1.7103 | 2.2139 | 2.4748 | 2.6391 | 2.9504 | 4.0132 | 4.2282
5 | 38.6719 | 55.6863 | 64.7776 | 73.6725 | 76.4603 | 95.2988 | 107.6935 | 17.3857 | -0.21488 | 3.1268 | 3.8858 | 3.9804 | 4.3365 | 4.7406 | 6.4285 | 6.6397
10 | 46.1518 | 64.9471 | 74.0105 | 83.8918 | 86.1655 | 107.811 | 120.7409 | 21.4231 | -0.20349 | 4.9245 | 5.9438 | 5.6492 | 6.3649 | 6.4762 | 8.7328 | 9.03
20 | 54.3267 | 74.8293 | 83.4385 | 94.3398 | 95.9682 | 120.4989 | 133.7776 | 26.0491 | -0.19225 | 7.5229 | 8.8687 | 7.8821 | 9.2428 | 8.6626 | 11.5818 | 12.0357
25 | 57.1174 | 78.1501 | 86.5159 | 97.7543 | 99.146 | 124.6217 | 137.9729 | 27.6789 | -0.18864 | 8.5525 | 10.0147 | 8.7288 | 10.3644 | 9.4707 | 12.6228 | 13.1388
30 | 59.4579 | 80.9156 | 89.0459 | 100.5632 | 101.7508 | 128.0043 | 141.4002 | 29.0655 | -0.18569 | 9.4692 | 11.0296 | 9.4681 | 11.3535 | 10.1699 | 13.5192 | 14.0893
50 | 66.3167 | 88.9219 | 96.2093 | 108.5268 | 109.0897 | 137.5496 | 151.0015 | 33.2325 | -0.17741 | 12.4242 | 14.2681 | 11.7713 | 14.4809 | 12.319 | 16.2541 | 16.9871
100 | 76.3801 | 100.4222 | 106.1096 | 119.563 | 119.1494 | 150.6653 | 164.0286 | 39.6246 | -0.16608 | 17.439 | 19.6639 | 15.4576 | 19.5892 | 15.6948 | 20.504 | 21.4717
200 | 87.3932 | 112.7032 | 116.222 | 130.8797 | 129.3339 | 163.9745 | 177.0583 | 46.9978 | -0.1546 | 23.7771 | 26.333 | 19.8129 | 25.736 | 19.6195 | 25.3955 | 26.5921

## GWL = 4 K
IDFs are calculated using the biad-adjusted Regional Climate model MAR3.14.0 forced by ERA5 (resolution of 5 km) reanalysis over 1940-2023.
The IDF for each location is calculated taking the closest MAR pixel to the center of the commune and its 5 closest neighbours (red points on the map below).
The values are computed as a weighted (by the distance) average of those selected pixels.
The GWL (Global Warming level) represents the Global Mean Surface Temperature anomaly with 1850-1899 as reference.
The used statistical law is a General Pareto Distribution, future IDFs are computed by adding 7% of intensity per degree of Global Warming
Reference: Brajkovic et al., 2025 (https://doi.org/10.1016/j.ejrh.2025.102399); contact : josip.brajkovic@uliege.be
Units: mm (in the table)
Montana coefficients: val[mm/h]=a*duration[minutes]^(-b)
Return level [mm] | [9 empty] | 95% confidence interval half width [mm]
Return period (years) | 1h | 3h | 6h | 12h | 24h | 48h | 72h | Montana a | Montana b | 1h | 3h | 6h | 12h | 24h | 48h | 72h
2 | 31.5733 | 47.0509 | 56.1094 | 64.2056 | 67.6834 | 83.872 | 95.975 | 13.6037 | -0.23054 | 1.8153 | 2.3498 | 2.6268 | 2.8012 | 3.1316 | 4.2596 | 4.4878
5 | 41.0465 | 59.1057 | 68.7551 | 78.1962 | 81.1552 | 101.1505 | 114.3062 | 18.4533 | -0.21488 | 3.3188 | 4.1244 | 4.2248 | 4.6028 | 5.0317 | 6.8232 | 7.0474
10 | 48.9857 | 68.9351 | 78.555 | 89.043 | 91.4564 | 114.431 | 128.1548 | 22.7386 | -0.20349 | 5.2268 | 6.3087 | 5.9961 | 6.7557 | 6.8739 | 9.269 | 9.5844
20 | 57.6626 | 79.4241 | 88.5619 | 100.1326 | 101.861 | 127.898 | 141.992 | 27.6486 | -0.19225 | 7.9848 | 9.4133 | 8.3661 | 9.8103 | 9.1945 | 12.2929 | 12.7748
25 | 60.6246 | 82.9488 | 91.8283 | 103.7567 | 105.234 | 132.2739 | 146.4449 | 29.3785 | -0.18864 | 9.0776 | 10.6297 | 9.2648 | 11.0008 | 10.0523 | 13.3979 | 13.9456
30 | 63.1088 | 85.8841 | 94.5136 | 106.7381 | 107.9986 | 135.8642 | 150.0827 | 30.8502 | -0.18569 | 10.0507 | 11.7069 | 10.0495 | 12.0507 | 10.7944 | 14.3493 | 14.9544
50 | 70.3888 | 94.382 | 102.1169 | 115.1907 | 115.7882 | 145.9956 | 160.2735 | 35.2731 | -0.17741 | 13.1871 | 15.1443 | 12.4941 | 15.3701 | 13.0754 | 17.2522 | 18.0302
100 | 81.0701 | 106.5885 | 112.6251 | 126.9046 | 126.4656 | 159.9167 | 174.1005 | 42.0577 | -0.16608 | 18.5099 | 20.8714 | 16.4068 | 20.792 | 16.6586 | 21.763 | 22.7902
200 | 92.7595 | 119.6236 | 123.3584 | 138.9161 | 137.2754 | 174.0431 | 187.9303 | 49.8836 | -0.1546 | 25.2371 | 27.95 | 21.0295 | 27.3162 | 20.8242 | 26.9549 | 28.2249