## GWL = 1 K
IDFs are calculated using the biad-adjusted Regional Climate model MAR3.14.0 forced by ERA5 (resolution of 5 km) reanalysis over 1940-2023.
The IDF for each location is calculated taking the closest MAR pixel to the center of the commune and its 5 closest neighbours (red points on the map below).
The values are computed as a weighted (by the distance) average of those selected pixels.
The GWL (Global Warming level) represents the Global Mean Surface Temperature anomaly with 1850-1899 as reference.
The used statistical law is a General Pareto Distribution, future IDFs are computed by adding 7% of intensity per degree of Global Warming
Reference: Brajkovic et al., 2025 (https://doi.org/10.1016/j.ejrh.2025.102399); contact : josip.brajkovic@uliege.be
Units: mm (in the table)
Montana coefficients: val[mm/h]=a*duration[minutes]^(-b)
Return level [mm] | [9 empty] | 95% confidence interval half width [mm]
Return period (years) | 1h | 3h | 6h | 12h | 24h | 48h | 72h | Montana a | Montana b | 1h | 3h | 6h | 12h | 24h | 48h | 72h
2 | 18.9561 | 29.1277 | 34.623 | 37.94 | 39.1479 | 45.995 | 51.2617 | 10.3739 | -0.18979 | 1.0183 | 1.5499 | 1.8544 | 2.0203 | 1.987 | 2.2098 | 2.2541
5 | 24.1934 | 36.9986 | 44.0755 | 48.6362 | 49.9738 | 57.704 | 63.0984 | 13.9027 | -0.18115 | 1.8078 | 2.6224 | 3.1218 | 3.7451 | 3.9273 | 4.1063 | 4.1507
10 | 28.4921 | 43.309 | 51.6577 | 57.7382 | 59.6128 | 67.6652 | 73.0878 | 16.6616 | -0.1783 | 2.7849 | 3.859 | 4.5758 | 5.9624 | 6.5922 | 6.602 | 6.6095
20 | 33.1056 | 49.9447 | 59.6337 | 67.8158 | 70.7135 | 78.697 | 84.07 | 19.4831 | -0.1776 | 4.1726 | 5.5682 | 6.5816 | 9.2608 | 10.7383 | 10.3651 | 10.2512
25 | 34.6618 | 52.1529 | 62.2886 | 71.2848 | 74.6343 | 82.496 | 87.8331 | 20.4039 | -0.17773 | 4.7164 | 6.2299 | 7.3576 | 10.59 | 12.4533 | 11.8901 | 11.7123
30 | 35.9598 | 53.984 | 64.4903 | 74.2049 | 77.973 | 85.6948 | 90.9944 | 21.1606 | -0.17795 | 5.1981 | 6.8131 | 8.0414 | 11.7819 | 14.0093 | 13.2604 | 13.0197
50 | 39.7287 | 59.2455 | 70.8176 | 82.8166 | 88.018 | 95.1331 | 100.285 | 23.3022 | -0.17902 | 6.7365 | 8.6597 | 10.2062 | 15.6674 | 19.1876 | 17.7416 | 17.2652
100 | 45.1694 | 66.7054 | 79.7907 | 95.5883 | 103.4404 | 109.1471 | 113.9818 | 26.2606 | -0.18138 | 9.3054 | 11.6976 | 13.7667 | 22.3771 | 28.4507 | 25.5155 | 24.5484
200 | 51.0127 | 74.5524 | 89.2319 | 109.735 | 121.2166 | 124.6965 | 129.0515 | 29.2856 | -0.18458 | 12.4909 | 15.399 | 18.1038 | 31.0055 | 40.8515 | 35.5586 | 33.8465

## GWL = 2 K
IDFs are calculated using the biad-adjusted Regional Climate model MAR3.14.0 forced by ERA5 (resolution of 5 km) reanalysis over 1940-2023.
The IDF for each location is calculated taking the closest MAR pixel to the center of the commune and its 5 closest neighbours (red points on the map below).
The values are computed as a weighted (by the distance) average of those selected pixels.
The GWL (Global Warming level) represents the Global Mean Surface Temperature anomaly with 1850-1899 as reference.
The used statistical law is a General Pareto Distribution, future IDFs are computed by adding 7% of intensity per degree of Global Warming
Reference: Brajkovic et al., 2025 (https://doi.org/10.1016/j.ejrh.2025.102399); contact : josip.brajkovic@uliege.be
Units: mm (in the table)
Montana coefficients: val[mm/h]=a*duration[minutes]^(-b)
Return level [mm] | [9 empty] | 95% confidence interval half width [mm]
Return period (years) | 1h | 3h | 6h | 12h | 24h | 48h | 72h | Montana a | Montana b | 1h | 3h | 6h | 12h | 24h | 48h | 72h
2 | 20.283 | 31.1667 | 37.0466 | 40.5958 | 41.8882 | 49.2146 | 54.85 | 11.1 | -0.18979 | 1.0895 | 1.6584 | 1.9842 | 2.1617 | 2.1261 | 2.3645 | 2.4119
5 | 25.8869 | 39.5885 | 47.1608 | 52.0407 | 53.4719 | 61.7433 | 67.5153 | 14.8759 | -0.18115 | 1.9344 | 2.806 | 3.3403 | 4.0073 | 4.2022 | 4.3937 | 4.4413
10 | 30.4866 | 46.3406 | 55.2738 | 61.7799 | 63.7857 | 72.4017 | 78.204 | 17.8279 | -0.1783 | 2.9798 | 4.1291 | 4.8961 | 6.3798 | 7.0537 | 7.0642 | 7.0721
20 | 35.423 | 53.4408 | 63.8081 | 72.5629 | 75.6634 | 84.2058 | 89.9549 | 20.847 | -0.1776 | 4.4647 | 5.958 | 7.0423 | 9.9091 | 11.49 | 11.0906 | 10.9688
25 | 37.0881 | 55.8037 | 66.6489 | 76.2747 | 79.8587 | 88.2708 | 93.9814 | 21.8322 | -0.17773 | 5.0465 | 6.666 | 7.8726 | 11.3313 | 13.325 | 12.7224 | 12.5322
30 | 38.477 | 57.7629 | 69.0046 | 79.3993 | 83.4311 | 91.6934 | 97.364 | 22.6419 | -0.17795 | 5.562 | 7.29 | 8.6043 | 12.6066 | 14.99 | 14.1887 | 13.9311
50 | 42.5097 | 63.3927 | 75.7748 | 88.6137 | 94.1792 | 101.7924 | 107.305 | 24.9333 | -0.17902 | 7.2081 | 9.2659 | 10.9207 | 16.7642 | 20.5307 | 18.9836 | 18.4737
100 | 48.3312 | 71.3748 | 85.3761 | 102.2794 | 110.6812 | 116.7874 | 121.9605 | 28.0988 | -0.18138 | 9.9567 | 12.5164 | 14.7303 | 23.9435 | 30.4422 | 27.3015 | 26.2668
200 | 54.5836 | 79.7711 | 95.4781 | 117.4165 | 129.7018 | 133.4253 | 138.0851 | 31.3357 | -0.18458 | 13.3653 | 16.477 | 19.371 | 33.1759 | 43.7111 | 38.0477 | 36.2158

## GWL = 3 K
IDFs are calculated using the biad-adjusted Regional Climate model MAR3.14.0 forced by ERA5 (resolution of 5 km) reanalysis over 1940-2023.
The IDF for each location is calculated taking the closest MAR pixel to the center of the commune and its 5 closest neighbours (red points on the map below).
The values are computed as a weighted (by the distance) average of those selected pixels.
The GWL (Global Warming level) represents the Global Mean Surface Temperature anomaly with 1850-1899 as reference.
The used statistical law is a General Pareto Distribution, future IDFs are computed by adding 7% of intensity per degree of Global Warming
Reference: Brajkovic et al., 2025 (https://doi.org/10.1016/j.ejrh.2025.102399); contact : josip.brajkovic@uliege.be
Units: mm (in the table)
Montana coefficients: val[mm/h]=a*duration[minutes]^(-b)
Return level [mm] | [9 empty] | 95% confidence interval half width [mm]
Return period (years) | 1h | 3h | 6h | 12h | 24h | 48h | 72h | Montana a | Montana b | 1h | 3h | 6h | 12h | 24h | 48h | 72h
2 | 21.6099 | 33.2056 | 39.4702 | 43.2516 | 44.6286 | 52.4343 | 58.4384 | 11.8262 | -0.18979 | 1.1608 | 1.7669 | 2.114 | 2.3031 | 2.2652 | 2.5192 | 2.5697
5 | 27.5805 | 42.1784 | 50.2461 | 55.4453 | 56.9701 | 65.7825 | 71.9322 | 15.8491 | -0.18115 | 2.0609 | 2.9896 | 3.5588 | 4.2694 | 4.4771 | 4.6811 | 4.7318
10 | 32.481 | 49.3723 | 58.8898 | 65.8216 | 67.9586 | 77.1383 | 83.3201 | 18.9942 | -0.1783 | 3.1748 | 4.3992 | 5.2164 | 6.7972 | 7.5151 | 7.5263 | 7.5348
20 | 37.7404 | 56.9369 | 67.9825 | 77.31 | 80.6134 | 89.7146 | 95.8398 | 22.2108 | -0.1776 | 4.7568 | 6.3478 | 7.503 | 10.5574 | 12.2417 | 11.8162 | 11.6864
25 | 39.5144 | 59.4544 | 71.0091 | 81.2647 | 85.083 | 94.0455 | 100.1298 | 23.2605 | -0.17773 | 5.3767 | 7.1021 | 8.3876 | 12.0726 | 14.1967 | 13.5547 | 13.3521
30 | 40.9942 | 61.5418 | 73.5189 | 84.5936 | 88.8892 | 97.6921 | 103.7337 | 24.1232 | -0.17795 | 5.9258 | 7.7669 | 9.1672 | 13.4314 | 15.9706 | 15.1169 | 14.8424
50 | 45.2907 | 67.5399 | 80.732 | 94.4109 | 100.3405 | 108.4517 | 114.3249 | 26.5645 | -0.17902 | 7.6796 | 9.8721 | 11.6351 | 17.8609 | 21.8739 | 20.2255 | 19.6823
100 | 51.4931 | 76.0442 | 90.9615 | 108.9706 | 117.9221 | 124.4277 | 129.9392 | 29.9369 | -0.18139 | 10.6081 | 13.3353 | 15.694 | 25.5099 | 32.4338 | 29.0876 | 27.9852
200 | 58.1545 | 84.9897 | 101.7244 | 125.098 | 138.187 | 142.154 | 147.1187 | 33.3856 | -0.18458 | 14.2397 | 17.5549 | 20.6383 | 35.3462 | 46.5707 | 40.5368 | 38.585

## GWL = 4 K
IDFs are calculated using the biad-adjusted Regional Climate model MAR3.14.0 forced by ERA5 (resolution of 5 km) reanalysis over 1940-2023.
The IDF for each location is calculated taking the closest MAR pixel to the center of the commune and its 5 closest neighbours (red points on the map below).
The values are computed as a weighted (by the distance) average of those selected pixels.
The GWL (Global Warming level) represents the Global Mean Surface Temperature anomaly with 1850-1899 as reference.
The used statistical law is a General Pareto Distribution, future IDFs are computed by adding 7% of intensity per degree of Global Warming
Reference: Brajkovic et al., 2025 (https://doi.org/10.1016/j.ejrh.2025.102399); contact : josip.brajkovic@uliege.be
Units: mm (in the table)
Montana coefficients: val[mm/h]=a*duration[minutes]^(-b)
Return level [mm] | [9 empty] | 95% confidence interval half width [mm]
Return period (years) | 1h | 3h | 6h | 12h | 24h | 48h | 72h | Montana a | Montana b | 1h | 3h | 6h | 12h | 24h | 48h | 72h
2 | 22.9368 | 35.2446 | 41.8938 | 45.9075 | 47.3689 | 55.6539 | 62.0267 | 12.5524 | -0.18979 | 1.2321 | 1.8754 | 2.2438 | 2.4445 | 2.4043 | 2.6739 | 2.7275
5 | 29.274 | 44.7683 | 53.3313 | 58.8498 | 60.4683 | 69.8218 | 76.3491 | 16.8223 | -0.18115 | 2.1875 | 3.1731 | 3.7774 | 4.5316 | 4.752 | 4.9686 | 5.0224
10 | 34.4755 | 52.4039 | 62.5059 | 69.8633 | 72.1315 | 81.8749 | 88.4363 | 20.1605 | -0.1783 | 3.3697 | 4.6694 | 5.5367 | 7.2146 | 7.9766 | 7.9884 | 7.9975
20 | 40.0578 | 60.4331 | 72.1568 | 82.0571 | 85.5633 | 95.2234 | 101.7247 | 23.5746 | -0.1776 | 5.0489 | 6.7375 | 7.9637 | 11.2056 | 12.9933 | 12.5418 | 12.404
25 | 41.9407 | 63.1051 | 75.3693 | 86.2546 | 90.3074 | 99.8202 | 106.2781 | 24.6888 | -0.17773 | 5.7068 | 7.5382 | 8.9027 | 12.8139 | 15.0684 | 14.387 | 14.1719
30 | 43.5114 | 65.3207 | 78.0332 | 89.788 | 94.3474 | 103.6907 | 110.1033 | 25.6044 | -0.17795 | 6.2897 | 8.2438 | 9.7301 | 14.2561 | 16.9513 | 16.0451 | 15.7538
50 | 48.0717 | 71.6871 | 85.6893 | 100.2081 | 106.5018 | 115.111 | 121.3449 | 28.1956 | -0.17902 | 8.1512 | 10.4782 | 12.3496 | 18.9576 | 23.217 | 21.4674 | 20.8909
100 | 54.6549 | 80.7135 | 96.5468 | 115.6618 | 125.1629 | 132.068 | 137.918 | 31.7752 | -0.18138 | 11.2595 | 14.1541 | 16.6577 | 27.0763 | 34.4253 | 30.8737 | 29.7036
200 | 61.7254 | 90.2084 | 107.9706 | 132.7794 | 146.6721 | 150.8828 | 156.1523 | 35.4356 | -0.18458 | 15.114 | 18.6328 | 21.9055 | 37.5166 | 49.4303 | 43.0259 | 40.9543