## GWL = 1 K
IDFs are calculated using the biad-adjusted Regional Climate model MAR3.14.0 forced by ERA5 (resolution of 5 km) reanalysis over 1940-2023.
The IDF for each location is calculated taking the closest MAR pixel to the center of the commune and its 5 closest neighbours (red points on the map below).
The values are computed as a weighted (by the distance) average of those selected pixels.
The GWL (Global Warming level) represents the Global Mean Surface Temperature anomaly with 1850-1899 as reference.
The used statistical law is a General Pareto Distribution, future IDFs are computed by adding 7% of intensity per degree of Global Warming
Reference: Brajkovic et al., 2025 (https://doi.org/10.1016/j.ejrh.2025.102399); contact : josip.brajkovic@uliege.be
Units: mm (in the table)
Montana coefficients: val[mm/h]=a*duration[minutes]^(-b)
Return level [mm] | [9 empty] | 95% confidence interval half width [mm]
Return period (years) | 1h | 3h | 6h | 12h | 24h | 48h | 72h | Montana a | Montana b | 1h | 3h | 6h | 12h | 24h | 48h | 72h
2 | 20.2284 | 29.0209 | 33.8068 | 37.4947 | 38.8818 | 45.7794 | 51.6968 | 10.4679 | -0.18832 | 1.0918 | 1.3577 | 2.0326 | 1.8681 | 1.876 | 2.0742 | 2.0856
5 | 25.116 | 35.5237 | 41.8313 | 46.9293 | 48.7277 | 55.7514 | 61.5209 | 13.7005 | -0.17899 | 1.6847 | 2.0795 | 3.1124 | 3.1583 | 3.4534 | 3.4857 | 3.358
10 | 28.7422 | 40.2495 | 47.925 | 54.3856 | 57.0137 | 63.6144 | 69.0373 | 16.0623 | -0.17549 | 2.3538 | 2.9846 | 4.1268 | 4.7988 | 5.6539 | 5.1791 | 4.8104
20 | 32.311 | 44.8157 | 54.0401 | 62.1294 | 66.1067 | 71.7684 | 76.6281 | 18.3459 | -0.17392 | 3.2381 | 4.2377 | 5.3453 | 7.186 | 9.0383 | 7.5746 | 6.7931
25 | 33.4483 | 46.2527 | 56.0134 | 64.6855 | 69.2197 | 74.4578 | 79.0878 | 19.0647 | -0.17372 | 3.5678 | 4.7118 | 5.7821 | 8.1256 | 10.4151 | 8.5074 | 7.5492
30 | 34.3734 | 47.4151 | 57.6275 | 66.7973 | 71.8341 | 76.6792 | 81.1034 | 19.6464 | -0.17365 | 3.853 | 5.1234 | 6.1552 | 8.9572 | 11.6528 | 9.3302 | 8.21
50 | 36.9463 | 50.6171 | 62.1583 | 72.8277 | 79.5145 | 83.0203 | 86.7789 | 21.2502 | -0.17382 | 4.7263 | 6.3881 | 7.2776 | 11.6019 | 15.6976 | 11.9358 | 10.2686
100 | 40.3943 | 54.8355 | 68.327 | 81.2858 | 90.8337 | 91.9107 | 94.5474 | 23.3702 | -0.17476 | 6.0807 | 8.3498 | 8.9823 | 15.9616 | 22.6949 | 16.212 | 13.5539
200 | 43.7952 | 58.9135 | 74.5205 | 90.0729 | 103.2901 | 101.1467 | 102.3945 | 25.435 | -0.17631 | 7.6224 | 10.5712 | 10.8959 | 21.2592 | 31.6937 | 21.3988 | 17.4117

## GWL = 2 K
IDFs are calculated using the biad-adjusted Regional Climate model MAR3.14.0 forced by ERA5 (resolution of 5 km) reanalysis over 1940-2023.
The IDF for each location is calculated taking the closest MAR pixel to the center of the commune and its 5 closest neighbours (red points on the map below).
The values are computed as a weighted (by the distance) average of those selected pixels.
The GWL (Global Warming level) represents the Global Mean Surface Temperature anomaly with 1850-1899 as reference.
The used statistical law is a General Pareto Distribution, future IDFs are computed by adding 7% of intensity per degree of Global Warming
Reference: Brajkovic et al., 2025 (https://doi.org/10.1016/j.ejrh.2025.102399); contact : josip.brajkovic@uliege.be
Units: mm (in the table)
Montana coefficients: val[mm/h]=a*duration[minutes]^(-b)
Return level [mm] | [9 empty] | 95% confidence interval half width [mm]
Return period (years) | 1h | 3h | 6h | 12h | 24h | 48h | 72h | Montana a | Montana b | 1h | 3h | 6h | 12h | 24h | 48h | 72h
2 | 21.6443 | 31.0524 | 36.1733 | 40.1193 | 41.6035 | 48.984 | 55.3156 | 11.2006 | -0.18832 | 1.1682 | 1.4527 | 2.1749 | 1.9988 | 2.0073 | 2.2194 | 2.2316
5 | 26.8741 | 38.0104 | 44.7595 | 50.2143 | 52.1386 | 59.654 | 65.8274 | 14.6595 | -0.17899 | 1.8026 | 2.2251 | 3.3302 | 3.3794 | 3.6952 | 3.7297 | 3.5931
10 | 30.7542 | 43.067 | 51.2798 | 58.1926 | 61.0046 | 68.0674 | 73.8699 | 17.1866 | -0.17549 | 2.5186 | 3.1935 | 4.4157 | 5.1347 | 6.0496 | 5.5417 | 5.1472
20 | 34.5728 | 47.9528 | 57.8229 | 66.4785 | 70.7342 | 76.7922 | 81.9921 | 19.6301 | -0.17392 | 3.4648 | 4.5344 | 5.7195 | 7.6891 | 9.671 | 8.1048 | 7.2686
25 | 35.7897 | 49.4904 | 59.9343 | 69.2135 | 74.0651 | 79.6699 | 84.624 | 20.3993 | -0.17372 | 3.8175 | 5.0416 | 6.1869 | 8.6944 | 11.1442 | 9.1029 | 8.0776
30 | 36.7795 | 50.7342 | 61.6614 | 71.4731 | 76.8625 | 82.0467 | 86.7807 | 21.0217 | -0.17365 | 4.1227 | 5.4821 | 6.586 | 9.5842 | 12.4684 | 9.9834 | 8.7847
50 | 39.5325 | 54.1603 | 66.5094 | 77.9256 | 85.0805 | 88.8317 | 92.8534 | 22.7377 | -0.17382 | 5.0572 | 6.8352 | 7.7871 | 12.414 | 16.7964 | 12.7713 | 10.9874
100 | 43.2219 | 58.674 | 73.1098 | 86.9758 | 97.1921 | 98.3445 | 101.1657 | 25.0062 | -0.17476 | 6.5064 | 8.9343 | 9.6111 | 17.0789 | 24.2836 | 17.3469 | 14.5026
200 | 46.8608 | 63.0375 | 79.7369 | 96.378 | 110.5204 | 108.2269 | 109.5621 | 27.2155 | -0.17631 | 8.156 | 11.3112 | 11.6586 | 22.7474 | 33.9123 | 22.8967 | 18.6305

## GWL = 3 K
IDFs are calculated using the biad-adjusted Regional Climate model MAR3.14.0 forced by ERA5 (resolution of 5 km) reanalysis over 1940-2023.
The IDF for each location is calculated taking the closest MAR pixel to the center of the commune and its 5 closest neighbours (red points on the map below).
The values are computed as a weighted (by the distance) average of those selected pixels.
The GWL (Global Warming level) represents the Global Mean Surface Temperature anomaly with 1850-1899 as reference.
The used statistical law is a General Pareto Distribution, future IDFs are computed by adding 7% of intensity per degree of Global Warming
Reference: Brajkovic et al., 2025 (https://doi.org/10.1016/j.ejrh.2025.102399); contact : josip.brajkovic@uliege.be
Units: mm (in the table)
Montana coefficients: val[mm/h]=a*duration[minutes]^(-b)
Return level [mm] | [9 empty] | 95% confidence interval half width [mm]
Return period (years) | 1h | 3h | 6h | 12h | 24h | 48h | 72h | Montana a | Montana b | 1h | 3h | 6h | 12h | 24h | 48h | 72h
2 | 23.0603 | 33.0838 | 38.5398 | 42.744 | 44.3252 | 52.1885 | 58.9344 | 11.9334 | -0.18832 | 1.2447 | 1.5477 | 2.3172 | 2.1296 | 2.1386 | 2.3646 | 2.3776
5 | 28.6322 | 40.4971 | 47.6877 | 53.4994 | 55.5495 | 63.5566 | 70.1338 | 15.6186 | -0.17899 | 1.9206 | 2.3706 | 3.5481 | 3.6004 | 3.9369 | 3.9737 | 3.8281
10 | 32.7661 | 45.8844 | 54.6345 | 61.9996 | 64.9956 | 72.5204 | 78.7025 | 18.311 | -0.17549 | 2.6834 | 3.4024 | 4.7046 | 5.4706 | 6.4454 | 5.9042 | 5.4839
20 | 36.8346 | 51.0899 | 61.6057 | 70.8275 | 75.3616 | 81.816 | 87.356 | 20.9143 | -0.17392 | 3.6914 | 4.831 | 6.0936 | 8.1921 | 10.3037 | 8.6351 | 7.7442
25 | 38.1311 | 52.728 | 63.8553 | 73.7415 | 78.9105 | 84.8819 | 90.1601 | 21.7338 | -0.17372 | 4.0672 | 5.3715 | 6.5916 | 9.2631 | 11.8733 | 9.6984 | 8.6061
30 | 39.1857 | 54.0532 | 65.6953 | 76.1489 | 81.8909 | 87.4143 | 92.4579 | 22.3969 | -0.17365 | 4.3924 | 5.8407 | 7.0169 | 10.2112 | 13.2841 | 10.6365 | 9.3594
50 | 42.1188 | 57.7035 | 70.8604 | 83.0236 | 90.6465 | 94.6431 | 98.9279 | 24.2252 | -0.17382 | 5.388 | 7.2824 | 8.2965 | 13.2262 | 17.8952 | 13.6068 | 11.7062
100 | 46.0495 | 62.5125 | 77.8927 | 92.6658 | 103.5504 | 104.7782 | 107.784 | 26.6421 | -0.17476 | 6.932 | 9.5188 | 10.2399 | 18.1962 | 25.8722 | 18.4817 | 15.4514
200 | 49.9265 | 67.1614 | 84.9534 | 102.6831 | 117.7507 | 115.3072 | 116.7297 | 28.9958 | -0.17631 | 8.6895 | 12.0511 | 12.4214 | 24.2355 | 36.1308 | 24.3947 | 19.8493

## GWL = 4 K
IDFs are calculated using the biad-adjusted Regional Climate model MAR3.14.0 forced by ERA5 (resolution of 5 km) reanalysis over 1940-2023.
The IDF for each location is calculated taking the closest MAR pixel to the center of the commune and its 5 closest neighbours (red points on the map below).
The values are computed as a weighted (by the distance) average of those selected pixels.
The GWL (Global Warming level) represents the Global Mean Surface Temperature anomaly with 1850-1899 as reference.
The used statistical law is a General Pareto Distribution, future IDFs are computed by adding 7% of intensity per degree of Global Warming
Reference: Brajkovic et al., 2025 (https://doi.org/10.1016/j.ejrh.2025.102399); contact : josip.brajkovic@uliege.be
Units: mm (in the table)
Montana coefficients: val[mm/h]=a*duration[minutes]^(-b)
Return level [mm] | [9 empty] | 95% confidence interval half width [mm]
Return period (years) | 1h | 3h | 6h | 12h | 24h | 48h | 72h | Montana a | Montana b | 1h | 3h | 6h | 12h | 24h | 48h | 72h
2 | 24.4763 | 35.1153 | 40.9062 | 45.3686 | 47.0469 | 55.3931 | 62.5531 | 12.6662 | -0.18832 | 1.3211 | 1.6428 | 2.4595 | 2.2604 | 2.2699 | 2.5098 | 2.5236
5 | 30.3904 | 42.9837 | 50.6159 | 56.7844 | 58.9605 | 67.4592 | 74.4403 | 16.5776 | -0.17899 | 2.0385 | 2.5162 | 3.766 | 3.8215 | 4.1787 | 4.2177 | 4.0632
10 | 34.7781 | 48.7019 | 57.9893 | 65.8066 | 68.9865 | 76.9734 | 83.5351 | 19.4353 | -0.17549 | 2.8481 | 3.6113 | 4.9934 | 5.8065 | 6.8412 | 6.2667 | 5.8206
20 | 39.0964 | 54.2269 | 65.3885 | 75.1766 | 79.9891 | 86.8397 | 92.72 | 22.1985 | -0.17392 | 3.9181 | 5.1277 | 6.4678 | 8.6951 | 10.9363 | 9.1653 | 8.2197
25 | 40.4724 | 55.9657 | 67.7762 | 78.2694 | 83.7559 | 90.094 | 95.6963 | 23.0684 | -0.17372 | 4.317 | 5.7013 | 6.9964 | 9.8319 | 12.6023 | 10.2939 | 9.1345
30 | 41.5918 | 57.3723 | 69.7292 | 80.8247 | 86.9193 | 92.7818 | 98.1351 | 23.7722 | -0.17365 | 4.6621 | 6.1994 | 7.4478 | 10.8382 | 14.0998 | 11.2896 | 9.9341
50 | 44.705 | 61.2467 | 75.2115 | 88.1215 | 96.2125 | 100.4545 | 105.0025 | 25.7128 | -0.17382 | 5.7188 | 7.7296 | 8.8059 | 14.0383 | 18.9941 | 14.4423 | 12.425
100 | 48.8771 | 66.351 | 82.6756 | 98.3558 | 109.9088 | 111.212 | 114.4023 | 28.278 | -0.17476 | 7.3577 | 10.1033 | 10.8686 | 19.3135 | 27.4608 | 19.6166 | 16.4002
200 | 52.9921 | 71.2853 | 90.1698 | 108.9882 | 124.981 | 122.3874 | 123.8973 | 30.7763 | -0.17631 | 9.2231 | 12.7911 | 13.1841 | 25.7236 | 38.3494 | 25.8926 | 21.0682