## GWL = 1 K
IDFs are calculated using the biad-adjusted Regional Climate model MAR3.14.0 forced by ERA5 (resolution of 5 km) reanalysis over 1940-2023.
The IDF for each location is calculated taking the closest MAR pixel to the center of the commune and its 5 closest neighbours (red points on the map below).
The values are computed as a weighted (by the distance) average of those selected pixels.
The GWL (Global Warming level) represents the Global Mean Surface Temperature anomaly with 1850-1899 as reference.
The used statistical law is a General Pareto Distribution, future IDFs are computed by adding 7% of intensity per degree of Global Warming
Reference: Brajkovic et al., 2025 (https://doi.org/10.1016/j.ejrh.2025.102399); contact : josip.brajkovic@uliege.be
Units: mm (in the table)
Montana coefficients: val[mm/h]=a*duration[minutes]^(-b)
Return level [mm] | [9 empty] | 95% confidence interval half width [mm]
Return period (years) | 1h | 3h | 6h | 12h | 24h | 48h | 72h | Montana a | Montana b | 1h | 3h | 6h | 12h | 24h | 48h | 72h
2 | 20.2284 | 29.0205 | 33.8063 | 37.4942 | 38.8812 | 45.7787 | 51.6959 | 10.4679 | -0.18831 | 1.0915 | 1.3577 | 2.0333 | 1.868 | 1.8759 | 2.0738 | 2.0852
5 | 25.116 | 35.5232 | 41.8305 | 46.9284 | 48.7268 | 55.7504 | 61.5197 | 13.7005 | -0.17899 | 1.6843 | 2.0795 | 3.1132 | 3.1581 | 3.4533 | 3.4851 | 3.3575
10 | 28.7422 | 40.2489 | 47.924 | 54.3843 | 57.0125 | 63.6131 | 69.036 | 16.0622 | -0.17549 | 2.3535 | 2.9846 | 4.1273 | 4.7985 | 5.6537 | 5.1785 | 4.8101
20 | 32.3109 | 44.815 | 54.0389 | 62.1276 | 66.1052 | 71.7667 | 76.6266 | 18.3457 | -0.17392 | 3.2378 | 4.2378 | 5.3449 | 7.1856 | 9.0382 | 7.5742 | 6.7933
25 | 33.4481 | 46.252 | 56.0121 | 64.6834 | 69.2181 | 74.456 | 79.0863 | 19.0645 | -0.17372 | 3.5676 | 4.7119 | 5.7814 | 8.1251 | 10.415 | 8.5071 | 7.5495
30 | 34.3732 | 47.4144 | 57.6262 | 66.795 | 71.8324 | 76.6773 | 81.1019 | 19.6462 | -0.17365 | 3.8529 | 5.1235 | 6.1541 | 8.9567 | 11.6526 | 9.3301 | 8.2105
50 | 36.946 | 50.6163 | 62.1569 | 72.8249 | 79.5124 | 83.018 | 86.7773 | 21.2498 | -0.17382 | 4.7264 | 6.3882 | 7.2753 | 11.6011 | 15.6974 | 11.936 | 10.2698
100 | 40.3938 | 54.8347 | 68.3253 | 81.2821 | 90.831 | 91.9078 | 94.5457 | 23.3697 | -0.17476 | 6.0812 | 8.35 | 8.978 | 15.9604 | 22.6946 | 16.2129 | 13.5563
200 | 43.7945 | 58.9126 | 74.5187 | 90.0682 | 103.2865 | 101.143 | 102.3928 | 25.4343 | -0.17631 | 7.6233 | 10.5714 | 10.8891 | 21.2576 | 31.6931 | 21.4004 | 17.4155

## GWL = 2 K
IDFs are calculated using the biad-adjusted Regional Climate model MAR3.14.0 forced by ERA5 (resolution of 5 km) reanalysis over 1940-2023.
The IDF for each location is calculated taking the closest MAR pixel to the center of the commune and its 5 closest neighbours (red points on the map below).
The values are computed as a weighted (by the distance) average of those selected pixels.
The GWL (Global Warming level) represents the Global Mean Surface Temperature anomaly with 1850-1899 as reference.
The used statistical law is a General Pareto Distribution, future IDFs are computed by adding 7% of intensity per degree of Global Warming
Reference: Brajkovic et al., 2025 (https://doi.org/10.1016/j.ejrh.2025.102399); contact : josip.brajkovic@uliege.be
Units: mm (in the table)
Montana coefficients: val[mm/h]=a*duration[minutes]^(-b)
Return level [mm] | [9 empty] | 95% confidence interval half width [mm]
Return period (years) | 1h | 3h | 6h | 12h | 24h | 48h | 72h | Montana a | Montana b | 1h | 3h | 6h | 12h | 24h | 48h | 72h
2 | 21.6444 | 31.052 | 36.1728 | 40.1188 | 41.6028 | 48.9832 | 55.3146 | 11.2007 | -0.18831 | 1.1679 | 1.4527 | 2.1756 | 1.9988 | 2.0072 | 2.219 | 2.2312
5 | 26.8741 | 38.0099 | 44.7586 | 50.2134 | 52.1376 | 59.6529 | 65.8261 | 14.6595 | -0.17899 | 1.8022 | 2.2251 | 3.3311 | 3.3792 | 3.6951 | 3.7291 | 3.5925
10 | 30.7541 | 43.0663 | 51.2787 | 58.1912 | 61.0034 | 68.066 | 73.8685 | 17.1865 | -0.17549 | 2.5182 | 3.1935 | 4.4162 | 5.1344 | 6.0495 | 5.541 | 5.1468
20 | 34.5727 | 47.952 | 57.8216 | 66.4765 | 70.7326 | 76.7904 | 81.9905 | 19.6299 | -0.17392 | 3.4645 | 4.5344 | 5.7191 | 7.6886 | 9.6709 | 8.1044 | 7.2688
25 | 35.7895 | 49.4896 | 59.933 | 69.2113 | 74.0634 | 79.6679 | 84.6224 | 20.399 | -0.17372 | 3.8173 | 5.0417 | 6.186 | 8.6938 | 11.1441 | 9.1026 | 8.078
30 | 36.7793 | 50.7334 | 61.66 | 71.4707 | 76.8607 | 82.0447 | 86.779 | 21.0214 | -0.17365 | 4.1226 | 5.4822 | 6.5848 | 9.5836 | 12.4683 | 9.9832 | 8.7853
50 | 39.5322 | 54.1594 | 66.5078 | 77.9227 | 85.0782 | 88.8292 | 92.8517 | 22.7373 | -0.17382 | 5.0573 | 6.8353 | 7.7846 | 12.4132 | 16.7962 | 12.7715 | 10.9887
100 | 43.2214 | 58.6731 | 73.1081 | 86.9719 | 97.1892 | 98.3414 | 101.1639 | 25.0056 | -0.17476 | 6.5069 | 8.9345 | 9.6065 | 17.0777 | 24.2832 | 17.3478 | 14.5052
200 | 46.8601 | 63.0365 | 79.735 | 96.373 | 110.5166 | 108.223 | 109.5603 | 27.2148 | -0.17631 | 8.1569 | 11.3113 | 11.6513 | 22.7456 | 33.9117 | 22.8985 | 18.6346

## GWL = 3 K
IDFs are calculated using the biad-adjusted Regional Climate model MAR3.14.0 forced by ERA5 (resolution of 5 km) reanalysis over 1940-2023.
The IDF for each location is calculated taking the closest MAR pixel to the center of the commune and its 5 closest neighbours (red points on the map below).
The values are computed as a weighted (by the distance) average of those selected pixels.
The GWL (Global Warming level) represents the Global Mean Surface Temperature anomaly with 1850-1899 as reference.
The used statistical law is a General Pareto Distribution, future IDFs are computed by adding 7% of intensity per degree of Global Warming
Reference: Brajkovic et al., 2025 (https://doi.org/10.1016/j.ejrh.2025.102399); contact : josip.brajkovic@uliege.be
Units: mm (in the table)
Montana coefficients: val[mm/h]=a*duration[minutes]^(-b)
Return level [mm] | [9 empty] | 95% confidence interval half width [mm]
Return period (years) | 1h | 3h | 6h | 12h | 24h | 48h | 72h | Montana a | Montana b | 1h | 3h | 6h | 12h | 24h | 48h | 72h
2 | 23.0604 | 33.0834 | 38.5392 | 42.7434 | 44.3245 | 52.1877 | 58.9334 | 11.9334 | -0.18831 | 1.2443 | 1.5477 | 2.318 | 2.1295 | 2.1386 | 2.3642 | 2.3772
5 | 28.6322 | 40.4965 | 47.6868 | 53.4984 | 55.5485 | 63.5554 | 70.1325 | 15.6185 | -0.17899 | 1.9201 | 2.3706 | 3.5491 | 3.6002 | 3.9368 | 3.973 | 3.8276
10 | 32.7661 | 45.8838 | 54.6334 | 61.9981 | 64.9943 | 72.5189 | 78.701 | 18.3109 | -0.17549 | 2.6829 | 3.4024 | 4.7051 | 5.4703 | 6.4453 | 5.9035 | 5.4835
20 | 36.8344 | 51.0891 | 61.6043 | 70.8254 | 75.3599 | 81.814 | 87.3544 | 20.9141 | -0.17392 | 3.6911 | 4.8311 | 6.0932 | 8.1916 | 10.3035 | 8.6346 | 7.7443
25 | 38.1309 | 52.7273 | 63.8538 | 73.7391 | 78.9087 | 84.8799 | 90.1584 | 21.7336 | -0.17372 | 4.067 | 5.3715 | 6.5907 | 9.2626 | 11.8731 | 9.6981 | 8.6065
30 | 39.1855 | 54.0524 | 65.6938 | 76.1464 | 81.889 | 87.4121 | 92.4562 | 22.3966 | -0.17365 | 4.3923 | 5.8408 | 7.0156 | 10.2106 | 13.284 | 10.6363 | 9.36
50 | 42.1184 | 57.7026 | 70.8588 | 83.0204 | 90.6441 | 94.6405 | 98.9261 | 24.2248 | -0.17382 | 5.3881 | 7.2825 | 8.2939 | 13.2253 | 17.895 | 13.607 | 11.7076
100 | 46.049 | 62.5115 | 77.8909 | 92.6616 | 103.5473 | 104.7749 | 107.7821 | 26.6415 | -0.17476 | 6.9325 | 9.519 | 10.2349 | 18.1949 | 25.8719 | 18.4827 | 15.4541
200 | 49.9258 | 67.1603 | 84.9513 | 102.6777 | 117.7466 | 115.303 | 116.7278 | 28.995 | -0.17631 | 8.6906 | 12.0513 | 12.4135 | 24.2336 | 36.1302 | 24.3965 | 19.8537

## GWL = 4 K
IDFs are calculated using the biad-adjusted Regional Climate model MAR3.14.0 forced by ERA5 (resolution of 5 km) reanalysis over 1940-2023.
The IDF for each location is calculated taking the closest MAR pixel to the center of the commune and its 5 closest neighbours (red points on the map below).
The values are computed as a weighted (by the distance) average of those selected pixels.
The GWL (Global Warming level) represents the Global Mean Surface Temperature anomaly with 1850-1899 as reference.
The used statistical law is a General Pareto Distribution, future IDFs are computed by adding 7% of intensity per degree of Global Warming
Reference: Brajkovic et al., 2025 (https://doi.org/10.1016/j.ejrh.2025.102399); contact : josip.brajkovic@uliege.be
Units: mm (in the table)
Montana coefficients: val[mm/h]=a*duration[minutes]^(-b)
Return level [mm] | [9 empty] | 95% confidence interval half width [mm]
Return period (years) | 1h | 3h | 6h | 12h | 24h | 48h | 72h | Montana a | Montana b | 1h | 3h | 6h | 12h | 24h | 48h | 72h
2 | 24.4764 | 35.1148 | 40.9056 | 45.368 | 47.0462 | 55.3922 | 62.5521 | 12.6662 | -0.18831 | 1.3207 | 1.6428 | 2.4603 | 2.2603 | 2.2699 | 2.5094 | 2.5231
5 | 30.3904 | 42.9831 | 50.6149 | 56.7834 | 58.9594 | 67.458 | 74.4389 | 16.5776 | -0.17899 | 2.038 | 2.5162 | 3.767 | 3.8213 | 4.1785 | 4.217 | 4.0626
10 | 34.778 | 48.7012 | 57.9881 | 65.805 | 68.9851 | 76.9718 | 83.5335 | 19.4352 | -0.17549 | 2.8477 | 3.6113 | 4.994 | 5.8062 | 6.841 | 6.266 | 5.8203
20 | 39.0962 | 54.2261 | 65.3871 | 75.1744 | 79.9873 | 86.8377 | 92.7182 | 22.1983 | -0.17392 | 3.9178 | 5.1277 | 6.4673 | 8.6946 | 10.9362 | 9.1648 | 8.2199
25 | 40.4722 | 55.9649 | 67.7747 | 78.267 | 83.7539 | 90.0918 | 95.6944 | 23.0681 | -0.17372 | 4.3168 | 5.7014 | 6.9954 | 9.8313 | 12.6022 | 10.2936 | 9.1349
30 | 41.5916 | 57.3714 | 69.7277 | 80.822 | 86.9172 | 92.7795 | 98.1333 | 23.7719 | -0.17365 | 4.662 | 6.1994 | 7.4464 | 10.8376 | 14.0997 | 11.2894 | 9.9347
50 | 44.7047 | 61.2457 | 75.2098 | 88.1182 | 96.21 | 100.4517 | 105.0005 | 25.7123 | -0.17382 | 5.719 | 7.7297 | 8.8032 | 14.0374 | 18.9939 | 14.4425 | 12.4265
100 | 48.8766 | 66.3499 | 82.6737 | 98.3514 | 109.9055 | 111.2084 | 114.4003 | 28.2774 | -0.17476 | 7.3582 | 10.1035 | 10.8634 | 19.3121 | 27.4605 | 19.6176 | 16.4031
200 | 52.9914 | 71.2842 | 90.1676 | 108.9825 | 124.9767 | 122.3831 | 123.8953 | 30.7755 | -0.17631 | 9.2242 | 12.7913 | 13.1758 | 25.7216 | 38.3487 | 25.8945 | 21.0728