## GWL = 1 K
IDFs are calculated using the biad-adjusted Regional Climate model MAR3.14.0 forced by ERA5 (resolution of 5 km) reanalysis over 1940-2023.
The IDF for each location is calculated taking the closest MAR pixel to the center of the commune and its 5 closest neighbours (red points on the map below).
The values are computed as a weighted (by the distance) average of those selected pixels.
The GWL (Global Warming level) represents the Global Mean Surface Temperature anomaly with 1850-1899 as reference.
The used statistical law is a General Pareto Distribution, future IDFs are computed by adding 7% of intensity per degree of Global Warming
Reference: Brajkovic et al., 2025 (https://doi.org/10.1016/j.ejrh.2025.102399); contact : josip.brajkovic@uliege.be
Units: mm per hour
Montana coefficients: val[mm/h]=a*duration[minutes]^(-b)
95% confidence interval half width [mm/h]
Return period (years) | 1h | 3h | 6h | 12h | 24h | 48h | 72h | Montana a | Montana b | 1h | 3h | 6h | 12h | 24h | 48h | 72h
2 | 19.4385 | 10.1541 | 5.9564 | 3.2506 | 1.7408 | 1.0056 | 0.74853 | 323.7945 | 0.68351 | 1.0417 | 0.60896 | 0.3408 | 0.18939 | 0.094599 | 0.051166 | 0.035369
5 | 24.6804 | 12.8638 | 7.6868 | 4.2888 | 2.2461 | 1.2773 | 0.93216 | 402.2236 | 0.6783 | 1.8113 | 0.95527 | 0.57479 | 0.38016 | 0.17715 | 0.094791 | 0.06223
10 | 28.8501 | 14.9267 | 9.0713 | 5.2238 | 2.6791 | 1.5085 | 1.0828 | 462.0451 | 0.67432 | 2.8064 | 1.3158 | 0.84466 | 0.64386 | 0.28338 | 0.15108 | 0.09435
20 | 33.2176 | 17.0022 | 10.525 | 6.3115 | 3.1614 | 1.7643 | 1.2443 | 522.2547 | 0.67022 | 4.232 | 1.7818 | 1.2182 | 1.0538 | 0.44319 | 0.23547 | 0.14051
25 | 34.6693 | 17.6733 | 11.0084 | 6.6982 | 3.3281 | 1.8523 | 1.2987 | 541.7073 | 0.66885 | 4.7897 | 1.9554 | 1.3628 | 1.2236 | 0.50806 | 0.26961 | 0.15878
30 | 35.8728 | 18.2227 | 11.409 | 7.0285 | 3.4687 | 1.9264 | 1.3442 | 557.6217 | 0.66772 | 5.2828 | 2.1059 | 1.4904 | 1.3777 | 0.5664 | 0.30027 | 0.17504
50 | 39.3318 | 19.7675 | 12.5596 | 8.0274 | 3.8845 | 2.1449 | 1.476 | 602.2829 | 0.66446 | 6.8509 | 2.5695 | 1.8943 | 1.8919 | 0.75756 | 0.40041 | 0.22733
100 | 44.2448 | 21.8775 | 14.1896 | 9.5747 | 4.5044 | 2.4688 | 1.6663 | 662.9442 | 0.65976 | 9.4479 | 3.2985 | 2.559 | 2.8163 | 1.0903 | 0.57379 | 0.31552
200 | 49.434 | 24.0045 | 15.903 | 11.3766 | 5.1952 | 2.8274 | 1.8706 | 723.4475 | 0.65469 | 12.6371 | 4.1449 | 3.369 | 4.0626 | 1.5218 | 0.79718 | 0.42584

## GWL = 2 K
IDFs are calculated using the biad-adjusted Regional Climate model MAR3.14.0 forced by ERA5 (resolution of 5 km) reanalysis over 1940-2023.
The IDF for each location is calculated taking the closest MAR pixel to the center of the commune and its 5 closest neighbours (red points on the map below).
The values are computed as a weighted (by the distance) average of those selected pixels.
The GWL (Global Warming level) represents the Global Mean Surface Temperature anomaly with 1850-1899 as reference.
The used statistical law is a General Pareto Distribution, future IDFs are computed by adding 7% of intensity per degree of Global Warming
Reference: Brajkovic et al., 2025 (https://doi.org/10.1016/j.ejrh.2025.102399); contact : josip.brajkovic@uliege.be
Units: mm per hour
Montana coefficients: val[mm/h]=a*duration[minutes]^(-b)
95% confidence interval half width [mm/h]
Return period (years) | 1h | 3h | 6h | 12h | 24h | 48h | 72h | Montana a | Montana b | 1h | 3h | 6h | 12h | 24h | 48h | 72h
2 | 20.7991 | 10.8648 | 6.3733 | 3.4782 | 1.8627 | 1.076 | 0.80093 | 346.4604 | 0.68351 | 1.1147 | 0.65158 | 0.36466 | 0.20265 | 0.10122 | 0.054748 | 0.037845
5 | 26.4081 | 13.7642 | 8.2248 | 4.589 | 2.4033 | 1.3668 | 0.99741 | 430.3795 | 0.6783 | 1.9381 | 1.0221 | 0.61502 | 0.40677 | 0.18955 | 0.10143 | 0.066586
10 | 30.8696 | 15.9715 | 9.7063 | 5.5894 | 2.8666 | 1.6141 | 1.1586 | 494.3883 | 0.67432 | 3.0028 | 1.4079 | 0.90378 | 0.68893 | 0.30322 | 0.16165 | 0.10095
20 | 35.5428 | 18.1924 | 11.2618 | 6.7533 | 3.3827 | 1.8878 | 1.3314 | 558.8126 | 0.67022 | 4.5283 | 1.9065 | 1.3034 | 1.1276 | 0.47422 | 0.25195 | 0.15035
25 | 37.0961 | 18.9104 | 11.7789 | 7.1671 | 3.5611 | 1.982 | 1.3897 | 579.6269 | 0.66885 | 5.125 | 2.0923 | 1.4582 | 1.3092 | 0.54362 | 0.28848 | 0.1699
30 | 38.3838 | 19.4983 | 12.2076 | 7.5205 | 3.7115 | 2.0613 | 1.4383 | 596.6541 | 0.66772 | 5.6526 | 2.2533 | 1.5947 | 1.4741 | 0.60605 | 0.32128 | 0.1873
50 | 42.085 | 21.1513 | 13.4388 | 8.5893 | 4.1564 | 2.2951 | 1.5794 | 644.4429 | 0.66446 | 7.3305 | 2.7494 | 2.0269 | 2.0243 | 0.81059 | 0.42844 | 0.24325
100 | 47.3419 | 23.4089 | 15.1829 | 10.2449 | 4.8197 | 2.6416 | 1.783 | 709.35 | 0.65976 | 10.1093 | 3.5294 | 2.7381 | 3.0135 | 1.1666 | 0.61395 | 0.33761
200 | 52.8943 | 25.6848 | 17.0162 | 12.173 | 5.5588 | 3.0253 | 2.0016 | 774.0887 | 0.65469 | 13.5217 | 4.435 | 3.6048 | 4.347 | 1.6283 | 0.85298 | 0.45564

## GWL = 3 K
IDFs are calculated using the biad-adjusted Regional Climate model MAR3.14.0 forced by ERA5 (resolution of 5 km) reanalysis over 1940-2023.
The IDF for each location is calculated taking the closest MAR pixel to the center of the commune and its 5 closest neighbours (red points on the map below).
The values are computed as a weighted (by the distance) average of those selected pixels.
The GWL (Global Warming level) represents the Global Mean Surface Temperature anomaly with 1850-1899 as reference.
The used statistical law is a General Pareto Distribution, future IDFs are computed by adding 7% of intensity per degree of Global Warming
Reference: Brajkovic et al., 2025 (https://doi.org/10.1016/j.ejrh.2025.102399); contact : josip.brajkovic@uliege.be
Units: mm per hour
Montana coefficients: val[mm/h]=a*duration[minutes]^(-b)
95% confidence interval half width [mm/h]
Return period (years) | 1h | 3h | 6h | 12h | 24h | 48h | 72h | Montana a | Montana b | 1h | 3h | 6h | 12h | 24h | 48h | 72h
2 | 22.1598 | 11.5756 | 6.7902 | 3.7057 | 1.9845 | 1.1464 | 0.85332 | 369.1252 | 0.68351 | 1.1876 | 0.69421 | 0.38852 | 0.2159 | 0.10784 | 0.05833 | 0.040321
5 | 28.1357 | 14.6647 | 8.7629 | 4.8892 | 2.5605 | 1.4562 | 1.0627 | 458.5338 | 0.6783 | 2.0649 | 1.089 | 0.65526 | 0.43338 | 0.20195 | 0.10806 | 0.070942
10 | 32.8891 | 17.0164 | 10.3413 | 5.9551 | 3.0542 | 1.7197 | 1.2343 | 526.7315 | 0.67432 | 3.1993 | 1.5 | 0.96291 | 0.734 | 0.32306 | 0.17223 | 0.10756
20 | 37.8681 | 19.3825 | 11.9985 | 7.1951 | 3.604 | 2.0113 | 1.4185 | 595.3695 | 0.67022 | 4.8245 | 2.0313 | 1.3887 | 1.2013 | 0.50524 | 0.26843 | 0.16018
25 | 39.523 | 20.1476 | 12.5495 | 7.636 | 3.7941 | 2.1117 | 1.4806 | 617.5463 | 0.66885 | 5.4603 | 2.2292 | 1.5536 | 1.3948 | 0.57918 | 0.30735 | 0.18101
30 | 40.8949 | 20.7739 | 13.0063 | 8.0125 | 3.9543 | 2.1961 | 1.5324 | 635.6887 | 0.66772 | 6.0224 | 2.4008 | 1.699 | 1.5706 | 0.64569 | 0.3423 | 0.19955
50 | 44.8382 | 22.535 | 14.318 | 9.1512 | 4.4283 | 2.4452 | 1.6827 | 686.602 | 0.66446 | 7.8101 | 2.9292 | 2.1595 | 2.1567 | 0.86362 | 0.45647 | 0.25916
100 | 50.4391 | 24.9403 | 16.1762 | 10.9152 | 5.135 | 2.8144 | 1.8996 | 755.7566 | 0.65976 | 10.7706 | 3.7603 | 2.9173 | 3.2106 | 1.243 | 0.65412 | 0.35969
200 | 56.3547 | 27.3651 | 18.1294 | 12.9694 | 5.9225 | 3.2232 | 2.1325 | 824.7298 | 0.65469 | 14.4063 | 4.7251 | 3.8407 | 4.6313 | 1.7348 | 0.90878 | 0.48545

## GWL = 4 K
IDFs are calculated using the biad-adjusted Regional Climate model MAR3.14.0 forced by ERA5 (resolution of 5 km) reanalysis over 1940-2023.
The IDF for each location is calculated taking the closest MAR pixel to the center of the commune and its 5 closest neighbours (red points on the map below).
The values are computed as a weighted (by the distance) average of those selected pixels.
The GWL (Global Warming level) represents the Global Mean Surface Temperature anomaly with 1850-1899 as reference.
The used statistical law is a General Pareto Distribution, future IDFs are computed by adding 7% of intensity per degree of Global Warming
Reference: Brajkovic et al., 2025 (https://doi.org/10.1016/j.ejrh.2025.102399); contact : josip.brajkovic@uliege.be
Units: mm per hour
Montana coefficients: val[mm/h]=a*duration[minutes]^(-b)
95% confidence interval half width [mm/h]
Return period (years) | 1h | 3h | 6h | 12h | 24h | 48h | 72h | Montana a | Montana b | 1h | 3h | 6h | 12h | 24h | 48h | 72h
2 | 23.5205 | 12.2864 | 7.2072 | 3.9333 | 2.1064 | 1.2168 | 0.90572 | 391.7914 | 0.68351 | 1.2605 | 0.73684 | 0.41237 | 0.22916 | 0.11447 | 0.061911 | 0.042797
5 | 29.8633 | 15.5652 | 9.301 | 5.1894 | 2.7178 | 1.5456 | 1.1279 | 486.6903 | 0.6783 | 2.1917 | 1.1559 | 0.69549 | 0.45999 | 0.21435 | 0.1147 | 0.075298
10 | 34.9086 | 18.0613 | 10.9763 | 6.3208 | 3.2417 | 1.8253 | 1.3101 | 559.0748 | 0.67432 | 3.3957 | 1.5921 | 1.022 | 0.77907 | 0.34289 | 0.1828 | 0.11416
20 | 40.1933 | 20.5727 | 12.7353 | 7.6369 | 3.8253 | 2.1348 | 1.5056 | 631.9282 | 0.67022 | 5.1208 | 2.156 | 1.474 | 1.2751 | 0.53626 | 0.28491 | 0.17002
25 | 41.9498 | 21.3847 | 13.3201 | 8.1048 | 4.027 | 2.2413 | 1.5715 | 655.4661 | 0.66885 | 5.7956 | 2.3661 | 1.649 | 1.4805 | 0.61475 | 0.32623 | 0.19213
30 | 43.406 | 22.0495 | 13.8049 | 8.5045 | 4.1971 | 2.331 | 1.6265 | 674.7216 | 0.66772 | 6.3922 | 2.5482 | 1.8034 | 1.667 | 0.68534 | 0.36332 | 0.2118
50 | 47.5914 | 23.9187 | 15.1971 | 9.7131 | 4.7002 | 2.5953 | 1.786 | 728.7624 | 0.66446 | 8.2896 | 3.1091 | 2.2921 | 2.2892 | 0.91665 | 0.4845 | 0.27508
100 | 53.5362 | 26.4718 | 17.1695 | 11.5854 | 5.4503 | 2.9872 | 2.0162 | 802.1627 | 0.65976 | 11.432 | 3.9912 | 3.0964 | 3.4077 | 1.3193 | 0.69428 | 0.38178
200 | 59.8151 | 29.0454 | 19.2426 | 13.7657 | 6.2862 | 3.4211 | 2.2634 | 875.3718 | 0.65469 | 15.2909 | 5.0153 | 4.0765 | 4.9157 | 1.8414 | 0.96459 | 0.51526