## GWL = 1 K
IDFs are calculated using the biad-adjusted Regional Climate model MAR3.14.0 forced by ERA5 (resolution of 5 km) reanalysis over 1940-2023.
The IDF for each location is calculated taking the closest MAR pixel to the center of the commune and its 5 closest neighbours (red points on the map below).
The values are computed as a weighted (by the distance) average of those selected pixels.
The GWL (Global Warming level) represents the Global Mean Surface Temperature anomaly with 1850-1899 as reference.
The used statistical law is a General Pareto Distribution, future IDFs are computed by adding 7% of intensity per degree of Global Warming
Reference: Brajkovic et al., 2025 (https://doi.org/10.1016/j.ejrh.2025.102399); contact : josip.brajkovic@uliege.be
Units: mm (in the table)
Montana coefficients: val[mm/h]=a*duration[minutes]^(-b)
Return level [mm] | [9 empty] | 95% confidence interval half width [mm]
Return period (years) | 1h | 3h | 6h | 12h | 24h | 48h | 72h | Montana a | Montana b | 1h | 3h | 6h | 12h | 24h | 48h | 72h
2 | 20.8076 | 31.3822 | 37.1675 | 41.3183 | 43.7662 | 51.7336 | 57.6378 | 10.529 | -0.20205 | 1.1191 | 1.919 | 1.883 | 2.1016 | 2.0713 | 2.3726 | 2.7751
5 | 26.5152 | 39.1652 | 46.6543 | 52.1821 | 54.4263 | 63.7591 | 69.8224 | 14.0589 | -0.19152 | 1.9517 | 2.9924 | 3.1304 | 3.669 | 3.5439 | 3.9737 | 4.4437
10 | 31.1056 | 45.1695 | 54.1609 | 61.0417 | 62.955 | 73.2186 | 79.1875 | 16.9722 | -0.18495 | 2.9977 | 3.9905 | 4.5545 | 5.5646 | 5.2284 | 5.8063 | 6.0053
20 | 35.9462 | 51.2785 | 61.9657 | 70.4963 | 71.9065 | 83.0069 | 88.6845 | 20.1067 | -0.17917 | 4.4804 | 5.1842 | 6.5052 | 8.2942 | 7.6115 | 8.3825 | 7.9141
25 | 37.5601 | 53.2681 | 64.5438 | 73.6733 | 74.8816 | 86.2306 | 91.7707 | 21.165 | -0.17744 | 5.0583 | 5.613 | 7.2557 | 9.3735 | 8.5474 | 9.3882 | 8.6093
30 | 38.8994 | 54.9022 | 66.6747 | 76.319 | 77.3471 | 88.8914 | 94.3028 | 22.0479 | -0.17607 | 5.5686 | 5.9801 | 7.9154 | 10.333 | 9.3769 | 10.277 | 9.2078
50 | 42.7536 | 59.5217 | 72.7632 | 83.9781 | 84.4247 | 96.4782 | 101.4489 | 24.6118 | -0.17238 | 7.1881 | 7.0911 | 9.994 | 13.4122 | 12.0255 | 13.0995 | 11.0337
100 | 48.2322 | 65.8895 | 81.3125 | 94.9781 | 94.4418 | 107.0931 | 111.2695 | 28.3116 | -0.16771 | 9.8601 | 8.8015 | 13.3841 | 18.5842 | 16.4313 | 17.7506 | 13.8752
200 | 54.0126 | 72.3759 | 90.2063 | 106.7218 | 104.9568 | 118.0938 | 121.2374 | 32.2802 | -0.16334 | 13.1246 | 10.7602 | 17.4738 | 25.0208 | 21.8469 | 23.407 | 17.1548

## GWL = 2 K
IDFs are calculated using the biad-adjusted Regional Climate model MAR3.14.0 forced by ERA5 (resolution of 5 km) reanalysis over 1940-2023.
The IDF for each location is calculated taking the closest MAR pixel to the center of the commune and its 5 closest neighbours (red points on the map below).
The values are computed as a weighted (by the distance) average of those selected pixels.
The GWL (Global Warming level) represents the Global Mean Surface Temperature anomaly with 1850-1899 as reference.
The used statistical law is a General Pareto Distribution, future IDFs are computed by adding 7% of intensity per degree of Global Warming
Reference: Brajkovic et al., 2025 (https://doi.org/10.1016/j.ejrh.2025.102399); contact : josip.brajkovic@uliege.be
Units: mm (in the table)
Montana coefficients: val[mm/h]=a*duration[minutes]^(-b)
Return level [mm] | [9 empty] | 95% confidence interval half width [mm]
Return period (years) | 1h | 3h | 6h | 12h | 24h | 48h | 72h | Montana a | Montana b | 1h | 3h | 6h | 12h | 24h | 48h | 72h
2 | 22.2641 | 33.5789 | 39.7692 | 44.2106 | 46.8298 | 55.3549 | 61.6725 | 11.266 | -0.20205 | 1.1974 | 2.0534 | 2.0149 | 2.2487 | 2.2163 | 2.5387 | 2.9694
5 | 28.3712 | 41.9068 | 49.9201 | 55.8348 | 58.2361 | 68.2222 | 74.7099 | 15.0431 | -0.19152 | 2.0884 | 3.2019 | 3.3495 | 3.9258 | 3.792 | 4.2518 | 4.7548
10 | 33.283 | 48.3314 | 57.9521 | 65.3147 | 67.3619 | 78.3439 | 84.7306 | 18.1603 | -0.18495 | 3.2075 | 4.2698 | 4.8733 | 5.9542 | 5.5944 | 6.2128 | 6.4257
20 | 38.4624 | 54.868 | 66.3033 | 75.431 | 76.9399 | 88.8174 | 94.8924 | 21.5142 | -0.17917 | 4.794 | 5.547 | 6.9605 | 8.8748 | 8.1443 | 8.9692 | 8.4681
25 | 40.1893 | 56.9969 | 69.0619 | 78.8304 | 80.1233 | 92.2667 | 98.1946 | 22.6465 | -0.17744 | 5.4123 | 6.0059 | 7.7636 | 10.0297 | 9.1457 | 10.0454 | 9.212
30 | 41.6224 | 58.7453 | 71.3419 | 81.6613 | 82.7614 | 95.1138 | 100.904 | 23.5913 | -0.17607 | 5.9584 | 6.3987 | 8.4695 | 11.0563 | 10.0333 | 10.9963 | 9.8523
50 | 45.7463 | 63.6882 | 77.8567 | 89.8566 | 90.3345 | 103.2316 | 108.5503 | 26.3346 | -0.17238 | 7.6913 | 7.5874 | 10.6936 | 14.3511 | 12.8673 | 14.0165 | 11.8061
100 | 51.6085 | 70.5017 | 87.0044 | 101.6266 | 101.0527 | 114.5896 | 119.0584 | 30.2933 | -0.16771 | 10.5503 | 9.4176 | 14.321 | 19.8851 | 17.5815 | 18.9931 | 14.8464
200 | 57.7935 | 77.4422 | 96.5207 | 114.1924 | 112.3038 | 126.3604 | 129.724 | 34.5398 | -0.16334 | 14.0433 | 11.5134 | 18.697 | 26.7722 | 23.3762 | 25.0455 | 18.3556

## GWL = 3 K
IDFs are calculated using the biad-adjusted Regional Climate model MAR3.14.0 forced by ERA5 (resolution of 5 km) reanalysis over 1940-2023.
The IDF for each location is calculated taking the closest MAR pixel to the center of the commune and its 5 closest neighbours (red points on the map below).
The values are computed as a weighted (by the distance) average of those selected pixels.
The GWL (Global Warming level) represents the Global Mean Surface Temperature anomaly with 1850-1899 as reference.
The used statistical law is a General Pareto Distribution, future IDFs are computed by adding 7% of intensity per degree of Global Warming
Reference: Brajkovic et al., 2025 (https://doi.org/10.1016/j.ejrh.2025.102399); contact : josip.brajkovic@uliege.be
Units: mm (in the table)
Montana coefficients: val[mm/h]=a*duration[minutes]^(-b)
Return level [mm] | [9 empty] | 95% confidence interval half width [mm]
Return period (years) | 1h | 3h | 6h | 12h | 24h | 48h | 72h | Montana a | Montana b | 1h | 3h | 6h | 12h | 24h | 48h | 72h
2 | 23.7206 | 35.7757 | 42.3709 | 47.1029 | 49.8935 | 58.9763 | 65.7071 | 12.003 | -0.20205 | 1.2757 | 2.1877 | 2.1467 | 2.3958 | 2.3613 | 2.7047 | 3.1636
5 | 30.2273 | 44.6483 | 53.1859 | 59.4876 | 62.0459 | 72.6853 | 79.5975 | 16.0272 | -0.19152 | 2.225 | 3.4114 | 3.5687 | 4.1826 | 4.0401 | 4.53 | 5.0658
10 | 35.4604 | 51.4932 | 61.7434 | 69.5876 | 71.7687 | 83.4692 | 90.2737 | 19.3483 | -0.18495 | 3.4173 | 4.5491 | 5.1921 | 6.3437 | 5.9604 | 6.6192 | 6.8461
20 | 40.9787 | 58.4575 | 70.6408 | 80.3658 | 81.9734 | 94.6278 | 101.1003 | 22.9217 | -0.17917 | 5.1076 | 5.9099 | 7.4159 | 9.4554 | 8.6771 | 9.556 | 9.022
25 | 42.8185 | 60.7256 | 73.58 | 83.9876 | 85.365 | 98.3028 | 104.6186 | 24.1281 | -0.17744 | 5.7664 | 6.3988 | 8.2715 | 10.6858 | 9.744 | 10.7025 | 9.8147
30 | 44.3453 | 62.5885 | 76.0091 | 87.0037 | 88.1757 | 101.3362 | 107.5052 | 25.1346 | -0.17606 | 6.3482 | 6.8173 | 9.0236 | 11.7796 | 10.6897 | 11.7157 | 10.4969
50 | 48.7391 | 67.8547 | 82.9501 | 95.735 | 96.2442 | 109.9851 | 115.6517 | 28.0574 | -0.17238 | 8.1944 | 8.0838 | 11.3932 | 15.2899 | 13.7091 | 14.9334 | 12.5784
100 | 54.9847 | 75.114 | 92.6962 | 108.2751 | 107.6637 | 122.0861 | 126.8473 | 32.2752 | -0.16771 | 11.2405 | 10.0337 | 15.2579 | 21.186 | 18.7316 | 20.2357 | 15.8177
200 | 61.5744 | 82.5085 | 102.8352 | 121.6629 | 119.6508 | 134.6269 | 138.2106 | 36.7993 | -0.16334 | 14.962 | 12.2667 | 19.9201 | 28.5237 | 24.9054 | 26.684 | 19.5564

## GWL = 4 K
IDFs are calculated using the biad-adjusted Regional Climate model MAR3.14.0 forced by ERA5 (resolution of 5 km) reanalysis over 1940-2023.
The IDF for each location is calculated taking the closest MAR pixel to the center of the commune and its 5 closest neighbours (red points on the map below).
The values are computed as a weighted (by the distance) average of those selected pixels.
The GWL (Global Warming level) represents the Global Mean Surface Temperature anomaly with 1850-1899 as reference.
The used statistical law is a General Pareto Distribution, future IDFs are computed by adding 7% of intensity per degree of Global Warming
Reference: Brajkovic et al., 2025 (https://doi.org/10.1016/j.ejrh.2025.102399); contact : josip.brajkovic@uliege.be
Units: mm (in the table)
Montana coefficients: val[mm/h]=a*duration[minutes]^(-b)
Return level [mm] | [9 empty] | 95% confidence interval half width [mm]
Return period (years) | 1h | 3h | 6h | 12h | 24h | 48h | 72h | Montana a | Montana b | 1h | 3h | 6h | 12h | 24h | 48h | 72h
2 | 25.1772 | 37.9724 | 44.9726 | 49.9952 | 52.9571 | 62.5976 | 69.7417 | 12.74 | -0.20205 | 1.3541 | 2.322 | 2.2785 | 2.5429 | 2.5063 | 2.8708 | 3.3579
5 | 32.0834 | 47.3899 | 56.4517 | 63.1403 | 65.8558 | 77.1485 | 84.4851 | 17.0113 | -0.19152 | 2.3616 | 3.6209 | 3.7878 | 4.4395 | 4.2882 | 4.8081 | 5.3769
10 | 37.6378 | 54.6551 | 65.5346 | 73.8605 | 76.1756 | 88.5945 | 95.8168 | 20.5364 | -0.18495 | 3.6272 | 4.8285 | 5.511 | 6.7332 | 6.3264 | 7.0256 | 7.2665
20 | 43.4949 | 62.047 | 74.9784 | 85.3005 | 87.0068 | 100.4383 | 107.3083 | 24.3292 | -0.17917 | 5.4212 | 6.2728 | 7.8712 | 10.036 | 9.2099 | 10.1428 | 9.576
25 | 45.4477 | 64.4544 | 78.0981 | 89.1447 | 90.6067 | 104.339 | 111.0425 | 25.6096 | -0.17744 | 6.1205 | 6.7917 | 8.7794 | 11.342 | 10.3424 | 11.3597 | 10.4173
30 | 47.0683 | 66.4316 | 80.6763 | 92.346 | 93.59 | 107.5586 | 114.1064 | 26.678 | -0.17606 | 6.738 | 7.2359 | 9.5777 | 12.5029 | 11.3461 | 12.4351 | 11.1414
50 | 51.7318 | 72.0212 | 88.0435 | 101.6135 | 102.1539 | 116.7386 | 122.7532 | 29.7802 | -0.17238 | 8.6976 | 8.5802 | 12.0927 | 16.2288 | 14.5509 | 15.8504 | 13.3508
100 | 58.361 | 79.7262 | 98.3881 | 114.9235 | 114.2746 | 129.5827 | 134.6361 | 34.2569 | -0.16771 | 11.9307 | 10.6498 | 16.1948 | 22.4869 | 19.8818 | 21.4782 | 16.789
200 | 65.3553 | 87.5748 | 109.1496 | 129.1334 | 126.9978 | 142.8935 | 146.6972 | 39.059 | -0.16334 | 15.8808 | 13.0199 | 21.1433 | 30.2751 | 26.4347 | 28.3225 | 20.7572