## GWL = 1 K
IDFs are calculated using the biad-adjusted Regional Climate model MAR3.14.0 forced by ERA5 (resolution of 5 km) reanalysis over 1940-2023.
The IDF for each location is calculated taking the closest MAR pixel to the center of the commune and its 5 closest neighbours (red points on the map below).
The values are computed as a weighted (by the distance) average of those selected pixels.
The GWL (Global Warming level) represents the Global Mean Surface Temperature anomaly with 1850-1899 as reference.
The used statistical law is a General Pareto Distribution, future IDFs are computed by adding 7% of intensity per degree of Global Warming
Reference: Brajkovic et al., 2025 (https://doi.org/10.1016/j.ejrh.2025.102399); contact : josip.brajkovic@uliege.be
Units: mm (in the table)
Montana coefficients: val[mm/h]=a*duration[minutes]^(-b)
Return level [mm] | [9 empty] | 95% confidence interval half width [mm]
Return period (years) | 1h | 3h | 6h | 12h | 24h | 48h | 72h | Montana a | Montana b | 1h | 3h | 6h | 12h | 24h | 48h | 72h
2 | 20.7142 | 30.2231 | 35.6145 | 38.3959 | 40.5092 | 47.7512 | 53.9321 | 10.7443 | -0.19022 | 1.0861 | 1.603 | 1.7826 | 1.953 | 1.98 | 2.1847 | 2.2965
5 | 26.0429 | 37.8935 | 44.518 | 48.6938 | 50.843 | 59.0626 | 65.4429 | 14.2028 | -0.18144 | 1.7608 | 2.6667 | 2.883 | 3.6153 | 3.5393 | 3.8774 | 3.7738
10 | 30.0668 | 43.8902 | 51.4335 | 57.421 | 59.3731 | 68.3564 | 74.3913 | 16.9036 | -0.17742 | 2.6012 | 3.929 | 4.1134 | 5.7865 | 5.484 | 6.024 | 5.49
20 | 34.0882 | 50.0608 | 58.5086 | 67.0557 | 68.5753 | 78.3418 | 83.5553 | 19.6758 | -0.17485 | 3.7656 | 5.6637 | 5.7776 | 9.035 | 8.3575 | 9.1766 | 7.8967
25 | 35.3828 | 52.0853 | 60.8209 | 70.3671 | 71.6902 | 81.7128 | 86.5526 | 20.5842 | -0.17426 | 4.2099 | 6.3281 | 6.4128 | 10.3465 | 9.5094 | 10.4331 | 8.8313
30 | 36.4406 | 53.7534 | 62.7228 | 73.1529 | 74.2928 | 84.5259 | 89.019 | 21.3324 | -0.17384 | 4.598 | 6.9103 | 6.9689 | 11.5234 | 10.5391 | 11.5534 | 9.6549
50 | 39.4055 | 58.4953 | 68.113 | 81.361 | 81.8708 | 92.6998 | 96.0137 | 23.4591 | -0.17297 | 5.8049 | 8.7337 | 8.7088 | 15.3635 | 13.874 | 15.1661 | 12.2556
100 | 43.4328 | 65.0942 | 75.574 | 93.5198 | 92.8663 | 104.5171 | 105.7089 | 26.4228 | -0.17233 | 7.7236 | 11.6761 | 11.5104 | 22.0053 | 19.5578 | 21.2818 | 16.4976
200 | 47.4677 | 71.8886 | 83.2082 | 106.9778 | 104.748 | 117.2336 | 115.6471 | 29.4877 | -0.17217 | 9.966 | 15.1829 | 14.8379 | 30.5638 | 26.7433 | 28.9609 | 21.5944

## GWL = 2 K
IDFs are calculated using the biad-adjusted Regional Climate model MAR3.14.0 forced by ERA5 (resolution of 5 km) reanalysis over 1940-2023.
The IDF for each location is calculated taking the closest MAR pixel to the center of the commune and its 5 closest neighbours (red points on the map below).
The values are computed as a weighted (by the distance) average of those selected pixels.
The GWL (Global Warming level) represents the Global Mean Surface Temperature anomaly with 1850-1899 as reference.
The used statistical law is a General Pareto Distribution, future IDFs are computed by adding 7% of intensity per degree of Global Warming
Reference: Brajkovic et al., 2025 (https://doi.org/10.1016/j.ejrh.2025.102399); contact : josip.brajkovic@uliege.be
Units: mm (in the table)
Montana coefficients: val[mm/h]=a*duration[minutes]^(-b)
Return level [mm] | [9 empty] | 95% confidence interval half width [mm]
Return period (years) | 1h | 3h | 6h | 12h | 24h | 48h | 72h | Montana a | Montana b | 1h | 3h | 6h | 12h | 24h | 48h | 72h
2 | 22.1642 | 32.3388 | 38.1075 | 41.0837 | 43.3448 | 51.0938 | 57.7074 | 11.4964 | -0.19022 | 1.1621 | 1.7152 | 1.9073 | 2.0897 | 2.1186 | 2.3376 | 2.4572
5 | 27.8659 | 40.5461 | 47.6343 | 52.1023 | 54.402 | 63.197 | 70.0239 | 15.197 | -0.18144 | 1.884 | 2.8534 | 3.0848 | 3.8683 | 3.787 | 4.1488 | 4.038
10 | 32.1715 | 46.9625 | 55.0339 | 61.4404 | 63.5292 | 73.1413 | 79.5987 | 18.0868 | -0.17742 | 2.7833 | 4.204 | 4.4013 | 6.1915 | 5.8678 | 6.4456 | 5.8743
20 | 36.4744 | 53.565 | 62.6042 | 71.7497 | 73.3756 | 83.8258 | 89.4042 | 21.0531 | -0.17485 | 4.0292 | 6.0602 | 6.182 | 9.6674 | 8.9426 | 9.819 | 8.4494
25 | 37.8595 | 55.7312 | 65.0783 | 75.2928 | 76.7085 | 87.4327 | 92.6113 | 22.0251 | -0.17426 | 4.5046 | 6.7711 | 6.8617 | 11.0708 | 10.1751 | 11.1634 | 9.4495
30 | 38.9914 | 57.5162 | 67.1134 | 78.2736 | 79.4933 | 90.4427 | 95.2503 | 22.8257 | -0.17384 | 4.9199 | 7.394 | 7.4568 | 12.33 | 11.2768 | 12.3621 | 10.3307
50 | 42.1638 | 62.59 | 72.8809 | 87.0562 | 87.6017 | 99.1888 | 102.7346 | 25.1013 | -0.17297 | 6.2113 | 9.345 | 9.3185 | 16.4389 | 14.8452 | 16.2278 | 13.1135
100 | 46.473 | 69.6508 | 80.8642 | 100.0662 | 99.3669 | 111.8333 | 113.1085 | 28.2723 | -0.17233 | 8.2642 | 12.4934 | 12.3161 | 23.5457 | 20.9268 | 22.7715 | 17.6525
200 | 50.7905 | 76.9208 | 89.0328 | 114.4662 | 112.0803 | 125.4399 | 123.7424 | 31.5519 | -0.17217 | 10.6636 | 16.2457 | 15.8766 | 32.7033 | 28.6153 | 30.9881 | 23.106

## GWL = 3 K
IDFs are calculated using the biad-adjusted Regional Climate model MAR3.14.0 forced by ERA5 (resolution of 5 km) reanalysis over 1940-2023.
The IDF for each location is calculated taking the closest MAR pixel to the center of the commune and its 5 closest neighbours (red points on the map below).
The values are computed as a weighted (by the distance) average of those selected pixels.
The GWL (Global Warming level) represents the Global Mean Surface Temperature anomaly with 1850-1899 as reference.
The used statistical law is a General Pareto Distribution, future IDFs are computed by adding 7% of intensity per degree of Global Warming
Reference: Brajkovic et al., 2025 (https://doi.org/10.1016/j.ejrh.2025.102399); contact : josip.brajkovic@uliege.be
Units: mm (in the table)
Montana coefficients: val[mm/h]=a*duration[minutes]^(-b)
Return level [mm] | [9 empty] | 95% confidence interval half width [mm]
Return period (years) | 1h | 3h | 6h | 12h | 24h | 48h | 72h | Montana a | Montana b | 1h | 3h | 6h | 12h | 24h | 48h | 72h
2 | 23.6142 | 34.4544 | 40.6005 | 43.7714 | 46.1804 | 54.4363 | 61.4827 | 12.2485 | -0.19022 | 1.2381 | 1.8274 | 2.0321 | 2.2264 | 2.2572 | 2.4905 | 2.618
5 | 29.6889 | 43.1986 | 50.7505 | 55.5109 | 57.961 | 67.3314 | 74.6049 | 16.1912 | -0.18144 | 2.0073 | 3.0401 | 3.2866 | 4.1214 | 4.0348 | 4.4202 | 4.3021
10 | 34.2762 | 50.0348 | 58.6342 | 65.4599 | 67.6853 | 77.9263 | 84.8061 | 19.2701 | -0.17742 | 2.9654 | 4.479 | 4.6893 | 6.5966 | 6.2517 | 6.8673 | 6.2586
20 | 38.8606 | 57.0693 | 66.6998 | 76.4436 | 78.1759 | 89.3097 | 95.2531 | 22.4304 | -0.17485 | 4.2928 | 6.4566 | 6.5865 | 10.2999 | 9.5276 | 10.4613 | 9.0022
25 | 40.3363 | 59.3772 | 69.3358 | 80.2185 | 81.7268 | 93.1525 | 98.67 | 23.466 | -0.17426 | 4.7993 | 7.214 | 7.3106 | 11.7951 | 10.8407 | 11.8938 | 10.0677
30 | 41.5423 | 61.2789 | 71.504 | 83.3943 | 84.6938 | 96.3595 | 101.4816 | 24.3189 | -0.17384 | 5.2417 | 7.8777 | 7.9446 | 13.1366 | 12.0145 | 13.1709 | 11.0066
50 | 44.9222 | 66.6847 | 77.6488 | 92.7515 | 93.3327 | 105.6778 | 109.4556 | 26.7434 | -0.17297 | 6.6176 | 9.9564 | 9.9281 | 17.5144 | 15.8164 | 17.2894 | 13.9714
100 | 49.5133 | 74.2074 | 86.1544 | 106.6126 | 105.8675 | 119.1495 | 120.5082 | 30.122 | -0.17233 | 8.8049 | 13.3107 | 13.1218 | 25.086 | 22.2959 | 24.2613 | 18.8073
200 | 54.1132 | 81.953 | 94.8574 | 121.9547 | 119.4127 | 133.6463 | 131.8376 | 33.616 | -0.17217 | 11.3612 | 17.3085 | 16.9152 | 34.8428 | 30.4873 | 33.0154 | 24.6176

## GWL = 4 K
IDFs are calculated using the biad-adjusted Regional Climate model MAR3.14.0 forced by ERA5 (resolution of 5 km) reanalysis over 1940-2023.
The IDF for each location is calculated taking the closest MAR pixel to the center of the commune and its 5 closest neighbours (red points on the map below).
The values are computed as a weighted (by the distance) average of those selected pixels.
The GWL (Global Warming level) represents the Global Mean Surface Temperature anomaly with 1850-1899 as reference.
The used statistical law is a General Pareto Distribution, future IDFs are computed by adding 7% of intensity per degree of Global Warming
Reference: Brajkovic et al., 2025 (https://doi.org/10.1016/j.ejrh.2025.102399); contact : josip.brajkovic@uliege.be
Units: mm (in the table)
Montana coefficients: val[mm/h]=a*duration[minutes]^(-b)
Return level [mm] | [9 empty] | 95% confidence interval half width [mm]
Return period (years) | 1h | 3h | 6h | 12h | 24h | 48h | 72h | Montana a | Montana b | 1h | 3h | 6h | 12h | 24h | 48h | 72h
2 | 25.0642 | 36.57 | 43.0935 | 46.4591 | 49.0161 | 57.7789 | 65.2579 | 13.0006 | -0.19022 | 1.3142 | 1.9396 | 2.1569 | 2.3631 | 2.3958 | 2.6435 | 2.7787
5 | 31.5119 | 45.8512 | 53.8668 | 58.9194 | 61.52 | 71.4657 | 79.1859 | 17.1854 | -0.18144 | 2.1305 | 3.2267 | 3.4884 | 4.3745 | 4.2825 | 4.6917 | 4.5663
10 | 36.3809 | 53.1071 | 62.2346 | 69.4794 | 71.8414 | 82.7112 | 90.0135 | 20.4533 | -0.17742 | 3.1475 | 4.7541 | 4.9772 | 7.0016 | 6.6356 | 7.289 | 6.6429
20 | 41.2467 | 60.5735 | 70.7954 | 81.1375 | 82.9761 | 94.7936 | 101.1019 | 23.8078 | -0.17485 | 4.5563 | 6.8531 | 6.9909 | 10.9323 | 10.1126 | 11.1037 | 9.555
25 | 42.8131 | 63.0232 | 73.5933 | 85.1442 | 86.7452 | 98.8724 | 104.7287 | 24.9069 | -0.17426 | 5.094 | 7.657 | 7.7595 | 12.5193 | 11.5064 | 12.6241 | 10.6859
30 | 44.0931 | 65.0416 | 75.8946 | 88.515 | 89.8943 | 102.2763 | 107.7129 | 25.8122 | -0.17384 | 5.5636 | 8.3614 | 8.4324 | 13.9433 | 12.7523 | 13.9796 | 11.6824
50 | 47.6806 | 70.7794 | 82.4167 | 98.4468 | 99.0636 | 112.1668 | 116.1765 | 28.3855 | -0.17297 | 7.024 | 10.5677 | 10.5377 | 18.5898 | 16.7875 | 18.351 | 14.8293
100 | 52.5536 | 78.7639 | 91.4446 | 113.159 | 112.3682 | 126.4657 | 127.9078 | 31.9715 | -0.17233 | 9.3455 | 14.128 | 13.9276 | 26.6264 | 23.6649 | 25.751 | 19.9621
200 | 57.436 | 86.9852 | 100.6819 | 129.4431 | 126.745 | 141.8526 | 139.9329 | 35.68 | -0.17217 | 12.0588 | 18.3713 | 17.9539 | 36.9822 | 32.3594 | 35.0427 | 26.1292