## GWL = 1 K
IDFs are calculated using the biad-adjusted Regional Climate model MAR3.14.0 forced by ERA5 (resolution of 5 km) reanalysis over 1940-2023.
The IDF for each location is calculated taking the closest MAR pixel to the center of the commune and its 5 closest neighbours (red points on the map below).
The values are computed as a weighted (by the distance) average of those selected pixels.
The GWL (Global Warming level) represents the Global Mean Surface Temperature anomaly with 1850-1899 as reference.
The used statistical law is a General Pareto Distribution, future IDFs are computed by adding 7% of intensity per degree of Global Warming
Reference: Brajkovic et al., 2025 (https://doi.org/10.1016/j.ejrh.2025.102399); contact : josip.brajkovic@uliege.be
Units: mm (in the table)
Montana coefficients: val[mm/h]=a*duration[minutes]^(-b)
Return level [mm] | [9 empty] | 95% confidence interval half width [mm]
Return period (years) | 1h | 3h | 6h | 12h | 24h | 48h | 72h | Montana a | Montana b | 1h | 3h | 6h | 12h | 24h | 48h | 72h
2 | 19.4513 | 29.3227 | 34.0592 | 38.1285 | 39.6115 | 46.0788 | 51.6382 | 10.411 | -0.18995 | 1.079 | 1.3916 | 1.7309 | 1.9125 | 1.9556 | 2.1935 | 2.3352
5 | 25.0702 | 35.8293 | 41.8271 | 47.6426 | 49.4959 | 57.6272 | 63.8329 | 13.0416 | -0.18892 | 2.0073 | 2.0007 | 2.6278 | 3.1703 | 3.3139 | 4.0243 | 4.2031
10 | 29.7904 | 40.3771 | 47.5171 | 55.0247 | 57.3192 | 67.3602 | 73.9806 | 14.7203 | -0.19235 | 3.2261 | 2.7253 | 3.623 | 4.861 | 5.0813 | 6.3739 | 6.5232
20 | 34.9704 | 44.6294 | 53.0537 | 62.5827 | 65.4605 | 78.0581 | 85.0013 | 16.1394 | -0.19814 | 5.0105 | 3.717 | 4.9322 | 7.3566 | 7.7092 | 9.8751 | 9.9137
25 | 36.7449 | 45.9391 | 54.8044 | 65.0559 | 68.1523 | 81.725 | 88.7474 | 16.5433 | -0.20039 | 5.7215 | 4.089 | 5.4185 | 8.3397 | 8.7543 | 11.2874 | 11.2665
30 | 38.2359 | 46.9888 | 56.2237 | 67.0918 | 70.3781 | 84.8062 | 91.8833 | 16.8548 | -0.20235 | 6.3561 | 4.4106 | 5.8383 | 9.2093 | 9.683 | 12.5542 | 12.474
50 | 42.6207 | 49.8346 | 60.1475 | 72.8714 | 76.7442 | 93.8673 | 101.0421 | 17.6418 | -0.20836 | 8.4097 | 5.3892 | 7.1181 | 11.9692 | 12.6552 | 16.6865 | 16.379
100 | 49.0989 | 53.4831 | 65.3507 | 80.9018 | 85.701 | 107.248 | 114.4007 | 18.5182 | -0.21756 | 11.9204 | 6.8789 | 9.0852 | 16.5001 | 17.6019 | 23.8298 | 23.0274
200 | 56.2541 | 56.9028 | 70.4196 | 89.1655 | 95.0449 | 122.01 | 128.918 | 19.1908 | -0.22774 | 16.3976 | 8.5253 | 11.2977 | 21.98 | 23.6729 | 33.0292 | 31.4362

## GWL = 2 K
IDFs are calculated using the biad-adjusted Regional Climate model MAR3.14.0 forced by ERA5 (resolution of 5 km) reanalysis over 1940-2023.
The IDF for each location is calculated taking the closest MAR pixel to the center of the commune and its 5 closest neighbours (red points on the map below).
The values are computed as a weighted (by the distance) average of those selected pixels.
The GWL (Global Warming level) represents the Global Mean Surface Temperature anomaly with 1850-1899 as reference.
The used statistical law is a General Pareto Distribution, future IDFs are computed by adding 7% of intensity per degree of Global Warming
Reference: Brajkovic et al., 2025 (https://doi.org/10.1016/j.ejrh.2025.102399); contact : josip.brajkovic@uliege.be
Units: mm (in the table)
Montana coefficients: val[mm/h]=a*duration[minutes]^(-b)
Return level [mm] | [9 empty] | 95% confidence interval half width [mm]
Return period (years) | 1h | 3h | 6h | 12h | 24h | 48h | 72h | Montana a | Montana b | 1h | 3h | 6h | 12h | 24h | 48h | 72h
2 | 20.8129 | 31.3752 | 36.4433 | 40.7975 | 42.3843 | 49.3043 | 55.2529 | 11.1398 | -0.18995 | 1.1545 | 1.4891 | 1.852 | 2.0464 | 2.0925 | 2.3471 | 2.4987
5 | 26.8251 | 38.3374 | 44.755 | 50.9776 | 52.9606 | 61.6611 | 68.3012 | 13.9545 | -0.18892 | 2.1478 | 2.1408 | 2.8117 | 3.3923 | 3.5459 | 4.306 | 4.4973
10 | 31.8757 | 43.2035 | 50.8433 | 58.8764 | 61.3315 | 72.0754 | 79.1593 | 15.7507 | -0.19235 | 3.4519 | 2.9161 | 3.8766 | 5.2012 | 5.437 | 6.8201 | 6.9798
20 | 37.4183 | 47.7534 | 56.7675 | 66.9635 | 70.0428 | 83.5222 | 90.9513 | 17.2691 | -0.19814 | 5.3612 | 3.9772 | 5.2775 | 7.8716 | 8.2489 | 10.5664 | 10.6077
25 | 39.317 | 49.1549 | 58.6408 | 69.6098 | 72.923 | 87.4457 | 94.9598 | 17.7013 | -0.20039 | 6.122 | 4.3753 | 5.7978 | 8.9235 | 9.3671 | 12.0775 | 12.0551
30 | 40.9124 | 50.278 | 60.1594 | 71.7882 | 75.3046 | 90.7426 | 98.3151 | 18.0346 | -0.20235 | 6.801 | 4.7193 | 6.247 | 9.854 | 10.3608 | 13.433 | 13.3472
50 | 45.6041 | 53.323 | 64.3578 | 77.9724 | 82.1163 | 100.4381 | 108.1151 | 18.8767 | -0.20836 | 8.9984 | 5.7664 | 7.6164 | 12.8071 | 13.541 | 17.8546 | 17.5255
100 | 52.5358 | 57.227 | 69.9253 | 86.565 | 91.7001 | 114.7554 | 122.4088 | 19.8145 | -0.21756 | 12.7548 | 7.3605 | 9.7211 | 17.6551 | 18.834 | 25.4979 | 24.6394
200 | 60.1919 | 60.886 | 75.349 | 95.4071 | 101.698 | 130.5507 | 137.9423 | 20.5342 | -0.22774 | 17.5454 | 9.1221 | 12.0885 | 23.5186 | 25.3301 | 35.3412 | 33.6368

## GWL = 3 K
IDFs are calculated using the biad-adjusted Regional Climate model MAR3.14.0 forced by ERA5 (resolution of 5 km) reanalysis over 1940-2023.
The IDF for each location is calculated taking the closest MAR pixel to the center of the commune and its 5 closest neighbours (red points on the map below).
The values are computed as a weighted (by the distance) average of those selected pixels.
The GWL (Global Warming level) represents the Global Mean Surface Temperature anomaly with 1850-1899 as reference.
The used statistical law is a General Pareto Distribution, future IDFs are computed by adding 7% of intensity per degree of Global Warming
Reference: Brajkovic et al., 2025 (https://doi.org/10.1016/j.ejrh.2025.102399); contact : josip.brajkovic@uliege.be
Units: mm (in the table)
Montana coefficients: val[mm/h]=a*duration[minutes]^(-b)
Return level [mm] | [9 empty] | 95% confidence interval half width [mm]
Return period (years) | 1h | 3h | 6h | 12h | 24h | 48h | 72h | Montana a | Montana b | 1h | 3h | 6h | 12h | 24h | 48h | 72h
2 | 22.1745 | 33.4278 | 38.8275 | 43.4665 | 45.1571 | 52.5298 | 58.8676 | 11.8686 | -0.18995 | 1.2301 | 1.5865 | 1.9732 | 2.1803 | 2.2294 | 2.5006 | 2.6622
5 | 28.58 | 40.8454 | 47.6829 | 54.3126 | 56.4254 | 65.695 | 72.7695 | 14.8674 | -0.18892 | 2.2883 | 2.2808 | 2.9957 | 3.6142 | 3.7778 | 4.5877 | 4.7916
10 | 33.9611 | 46.0299 | 54.1695 | 62.7281 | 65.3438 | 76.7907 | 84.3379 | 16.7811 | -0.19235 | 3.6777 | 3.1069 | 4.1302 | 5.5415 | 5.7927 | 7.2662 | 7.4364
20 | 39.8662 | 50.8775 | 60.4812 | 71.3443 | 74.625 | 88.9863 | 96.9014 | 18.3989 | -0.19814 | 5.712 | 4.2374 | 5.6227 | 8.3865 | 8.7885 | 11.2576 | 11.3016
25 | 41.8892 | 52.3706 | 62.4771 | 74.1637 | 77.6937 | 93.1664 | 101.1721 | 18.8593 | -0.20039 | 6.5225 | 4.6615 | 6.1771 | 9.5073 | 9.9799 | 12.8676 | 12.8438
30 | 43.5889 | 53.5672 | 64.095 | 76.4847 | 80.2311 | 96.6791 | 104.7469 | 19.2144 | -0.20235 | 7.2459 | 5.0281 | 6.6557 | 10.4986 | 11.0387 | 14.3118 | 14.2204
50 | 48.5876 | 56.8114 | 68.5681 | 83.0734 | 87.4884 | 107.0088 | 115.188 | 20.1117 | -0.20836 | 9.5871 | 6.1437 | 8.1147 | 13.6449 | 14.4269 | 19.0227 | 18.672
100 | 55.9727 | 60.9708 | 74.4998 | 92.2281 | 97.6992 | 122.2627 | 130.4168 | 21.1107 | -0.21756 | 13.5892 | 7.842 | 10.3571 | 18.8101 | 20.0662 | 27.166 | 26.2513
200 | 64.1296 | 64.8692 | 80.2784 | 101.6487 | 108.3512 | 139.0914 | 146.9665 | 21.8775 | -0.22774 | 18.6933 | 9.7189 | 12.8794 | 25.0572 | 26.9872 | 37.6532 | 35.8373

## GWL = 4 K
IDFs are calculated using the biad-adjusted Regional Climate model MAR3.14.0 forced by ERA5 (resolution of 5 km) reanalysis over 1940-2023.
The IDF for each location is calculated taking the closest MAR pixel to the center of the commune and its 5 closest neighbours (red points on the map below).
The values are computed as a weighted (by the distance) average of those selected pixels.
The GWL (Global Warming level) represents the Global Mean Surface Temperature anomaly with 1850-1899 as reference.
The used statistical law is a General Pareto Distribution, future IDFs are computed by adding 7% of intensity per degree of Global Warming
Reference: Brajkovic et al., 2025 (https://doi.org/10.1016/j.ejrh.2025.102399); contact : josip.brajkovic@uliege.be
Units: mm (in the table)
Montana coefficients: val[mm/h]=a*duration[minutes]^(-b)
Return level [mm] | [9 empty] | 95% confidence interval half width [mm]
Return period (years) | 1h | 3h | 6h | 12h | 24h | 48h | 72h | Montana a | Montana b | 1h | 3h | 6h | 12h | 24h | 48h | 72h
2 | 23.5361 | 35.4804 | 41.2116 | 46.1355 | 47.9299 | 55.7553 | 62.4823 | 12.5973 | -0.18995 | 1.3056 | 1.6839 | 2.0943 | 2.3141 | 2.3663 | 2.6542 | 2.8256
5 | 30.335 | 43.3535 | 50.6108 | 57.6476 | 59.8901 | 69.7289 | 77.2378 | 15.7803 | -0.18892 | 2.4288 | 2.4209 | 3.1796 | 3.8361 | 4.0098 | 4.8694 | 5.0858
10 | 36.0464 | 48.8562 | 57.4957 | 66.5799 | 69.3562 | 81.5059 | 89.5165 | 17.8116 | -0.19235 | 3.9035 | 3.2977 | 4.3838 | 5.8818 | 6.1484 | 7.7124 | 7.8931
20 | 42.3141 | 54.0015 | 64.195 | 75.7251 | 79.2072 | 94.4504 | 102.8515 | 19.5286 | -0.19814 | 6.0627 | 4.4976 | 5.968 | 8.9015 | 9.3282 | 11.9489 | 11.9956
25 | 44.4613 | 55.5864 | 66.3134 | 78.7176 | 82.4643 | 98.8872 | 107.3844 | 20.0173 | -0.20039 | 6.923 | 4.9477 | 6.5564 | 10.0911 | 10.5927 | 13.6577 | 13.6324
30 | 46.2655 | 56.8564 | 68.0307 | 81.1811 | 85.1575 | 102.6155 | 111.1788 | 20.3943 | -0.20235 | 7.6909 | 5.3368 | 7.0644 | 11.1433 | 11.7165 | 15.1906 | 15.0935
50 | 51.571 | 60.2998 | 72.7785 | 88.1744 | 92.8605 | 113.5795 | 122.261 | 21.3466 | -0.20836 | 10.1758 | 6.5209 | 8.6129 | 14.4828 | 15.3128 | 20.1907 | 19.8186
100 | 59.4096 | 64.7146 | 79.0744 | 97.8912 | 103.6982 | 129.7701 | 138.4249 | 22.407 | -0.21756 | 14.4236 | 8.3235 | 10.9931 | 19.9651 | 21.2983 | 28.8341 | 27.8632
200 | 68.0674 | 68.8524 | 85.2077 | 107.8903 | 115.0043 | 147.632 | 155.9908 | 23.2209 | -0.22774 | 19.8411 | 10.3157 | 13.6702 | 26.5958 | 28.6443 | 39.9653 | 38.0378