## GWL = 1 K
IDFs are calculated using the biad-adjusted Regional Climate model MAR3.14.0 forced by ERA5 (resolution of 5 km) reanalysis over 1940-2023.
The IDF for each location is calculated taking the closest MAR pixel to the center of the commune and its 5 closest neighbours (red points on the map below).
The values are computed as a weighted (by the distance) average of those selected pixels.
The GWL (Global Warming level) represents the Global Mean Surface Temperature anomaly with 1850-1899 as reference.
The used statistical law is a General Pareto Distribution, future IDFs are computed by adding 7% of intensity per degree of Global Warming
Reference: Brajkovic et al., 2025 (https://doi.org/10.1016/j.ejrh.2025.102399); contact : josip.brajkovic@uliege.be
Units: mm (in the table)
Montana coefficients: val[mm/h]=a*duration[minutes]^(-b)
Return level [mm] | [9 empty] | 95% confidence interval half width [mm]
Return period (years) | 1h | 3h | 6h | 12h | 24h | 48h | 72h | Montana a | Montana b | 1h | 3h | 6h | 12h | 24h | 48h | 72h
2 | 19.5979 | 29.1496 | 33.5179 | 37.262 | 39.5902 | 46.5572 | 52.3115 | 9.9475 | -0.19639 | 0.99096 | 1.4088 | 1.6251 | 1.817 | 1.8673 | 2.0219 | 2.1558
5 | 24.387 | 35.9005 | 41.6283 | 46.5664 | 49.2021 | 56.8648 | 62.9531 | 12.9375 | -0.18835 | 1.6208 | 2.1701 | 2.6801 | 3.108 | 3.2112 | 3.3911 | 3.5185
10 | 28.0701 | 40.9532 | 47.9895 | 54.0443 | 56.9196 | 65.0415 | 71.2073 | 15.2326 | -0.18457 | 2.3715 | 2.9854 | 3.8783 | 4.5957 | 4.748 | 4.9381 | 4.9883
20 | 31.8066 | 45.9602 | 54.5524 | 61.9236 | 65.0441 | 73.5607 | 79.6422 | 17.5524 | -0.18206 | 3.3968 | 4.0609 | 5.5086 | 6.6838 | 6.9188 | 7.0937 | 6.9729
25 | 33.021 | 47.5624 | 56.7092 | 64.5491 | 67.7499 | 76.3787 | 82.3969 | 18.3044 | -0.18145 | 3.7871 | 4.4648 | 6.1328 | 7.4998 | 7.7711 | 7.9329 | 7.7325
30 | 34.0176 | 48.8682 | 58.4876 | 66.7274 | 69.9941 | 78.709 | 84.6619 | 18.9206 | -0.18102 | 4.1279 | 4.8157 | 6.6802 | 8.2218 | 8.5266 | 8.674 | 8.3986
50 | 36.8302 | 52.5102 | 63.5489 | 72.9928 | 76.4463 | 85.3741 | 91.0774 | 20.6565 | -0.18007 | 5.1892 | 5.8985 | 8.3971 | 10.5214 | 10.9395 | 11.0265 | 10.488
100 | 40.6959 | 57.4139 | 70.6061 | 81.8908 | 85.6022 | 94.7483 | 99.9492 | 23.035 | -0.17926 | 6.8831 | 7.5989 | 11.1757 | 14.3365 | 14.9573 | 14.9037 | 13.8659
200 | 44.6197 | 62.2745 | 77.8877 | 91.2678 | 95.2422 | 104.518 | 109.0167 | 25.4426 | -0.17889 | 8.8751 | 9.5594 | 14.497 | 19.0201 | 19.9041 | 19.6241 | 17.8932

## GWL = 2 K
IDFs are calculated using the biad-adjusted Regional Climate model MAR3.14.0 forced by ERA5 (resolution of 5 km) reanalysis over 1940-2023.
The IDF for each location is calculated taking the closest MAR pixel to the center of the commune and its 5 closest neighbours (red points on the map below).
The values are computed as a weighted (by the distance) average of those selected pixels.
The GWL (Global Warming level) represents the Global Mean Surface Temperature anomaly with 1850-1899 as reference.
The used statistical law is a General Pareto Distribution, future IDFs are computed by adding 7% of intensity per degree of Global Warming
Reference: Brajkovic et al., 2025 (https://doi.org/10.1016/j.ejrh.2025.102399); contact : josip.brajkovic@uliege.be
Units: mm (in the table)
Montana coefficients: val[mm/h]=a*duration[minutes]^(-b)
Return level [mm] | [9 empty] | 95% confidence interval half width [mm]
Return period (years) | 1h | 3h | 6h | 12h | 24h | 48h | 72h | Montana a | Montana b | 1h | 3h | 6h | 12h | 24h | 48h | 72h
2 | 20.9698 | 31.1901 | 35.8642 | 39.8704 | 42.3615 | 49.8162 | 55.9733 | 10.6438 | -0.19639 | 1.0603 | 1.5074 | 1.7388 | 1.9441 | 1.998 | 2.1635 | 2.3067
5 | 26.0941 | 38.4135 | 44.5423 | 49.8261 | 52.6463 | 60.8454 | 67.3598 | 13.8431 | -0.18835 | 1.7342 | 2.322 | 2.8677 | 3.3256 | 3.4359 | 3.6284 | 3.7648
10 | 30.035 | 43.8199 | 51.3487 | 57.8274 | 60.9039 | 69.5944 | 76.1918 | 16.2989 | -0.18457 | 2.5375 | 3.1944 | 4.1498 | 4.9174 | 5.0803 | 5.2838 | 5.3375
20 | 34.033 | 49.1774 | 58.3711 | 66.2582 | 69.5972 | 78.71 | 85.2172 | 18.7811 | -0.18206 | 3.6346 | 4.3452 | 5.8942 | 7.1516 | 7.4032 | 7.5903 | 7.461
25 | 35.3325 | 50.8918 | 60.6788 | 69.0675 | 72.4924 | 81.7252 | 88.1646 | 19.5857 | -0.18145 | 4.0522 | 4.7773 | 6.5621 | 8.0247 | 8.3151 | 8.4882 | 8.2738
30 | 36.3988 | 52.2889 | 62.5817 | 71.3983 | 74.8937 | 84.2186 | 90.5882 | 20.2451 | -0.18102 | 4.4169 | 5.1528 | 7.1478 | 8.7973 | 9.1234 | 9.2812 | 8.9865
50 | 39.4083 | 56.1859 | 67.9973 | 78.1023 | 81.7975 | 91.3503 | 97.4529 | 22.1025 | -0.18007 | 5.5525 | 6.3114 | 8.9849 | 11.2579 | 11.7052 | 11.7983 | 11.2221
100 | 43.5446 | 61.4329 | 75.5485 | 87.6232 | 91.5944 | 101.3806 | 106.9456 | 24.6475 | -0.17926 | 7.3649 | 8.1308 | 11.958 | 15.34 | 16.0043 | 15.9469 | 14.8365
200 | 47.7431 | 66.6337 | 83.3399 | 97.6566 | 101.9091 | 111.8342 | 116.6479 | 27.2236 | -0.17889 | 9.4963 | 10.2286 | 15.5118 | 20.3515 | 21.2974 | 20.9978 | 19.1457

## GWL = 3 K
IDFs are calculated using the biad-adjusted Regional Climate model MAR3.14.0 forced by ERA5 (resolution of 5 km) reanalysis over 1940-2023.
The IDF for each location is calculated taking the closest MAR pixel to the center of the commune and its 5 closest neighbours (red points on the map below).
The values are computed as a weighted (by the distance) average of those selected pixels.
The GWL (Global Warming level) represents the Global Mean Surface Temperature anomaly with 1850-1899 as reference.
The used statistical law is a General Pareto Distribution, future IDFs are computed by adding 7% of intensity per degree of Global Warming
Reference: Brajkovic et al., 2025 (https://doi.org/10.1016/j.ejrh.2025.102399); contact : josip.brajkovic@uliege.be
Units: mm (in the table)
Montana coefficients: val[mm/h]=a*duration[minutes]^(-b)
Return level [mm] | [9 empty] | 95% confidence interval half width [mm]
Return period (years) | 1h | 3h | 6h | 12h | 24h | 48h | 72h | Montana a | Montana b | 1h | 3h | 6h | 12h | 24h | 48h | 72h
2 | 22.3416 | 33.2306 | 38.2104 | 42.4787 | 45.1329 | 53.0752 | 59.6351 | 11.3402 | -0.19639 | 1.1297 | 1.606 | 1.8526 | 2.0713 | 2.1287 | 2.305 | 2.4576
5 | 27.8012 | 40.9265 | 47.4562 | 53.0857 | 56.0904 | 64.8259 | 71.7665 | 14.7487 | -0.18835 | 1.8477 | 2.4739 | 3.0553 | 3.5432 | 3.6607 | 3.8658 | 4.0111
10 | 31.9999 | 46.6866 | 54.708 | 61.6105 | 64.8883 | 74.1473 | 81.1763 | 17.3652 | -0.18457 | 2.7035 | 3.4034 | 4.4212 | 5.2391 | 5.4127 | 5.6295 | 5.6867
20 | 36.2595 | 52.3946 | 62.1897 | 70.5929 | 74.1503 | 83.8592 | 90.7922 | 20.0098 | -0.18206 | 3.8724 | 4.6294 | 6.2798 | 7.6195 | 7.8875 | 8.0868 | 7.9491
25 | 37.644 | 54.2212 | 64.6485 | 73.586 | 77.2349 | 87.0717 | 93.9324 | 20.867 | -0.18145 | 4.3173 | 5.0899 | 6.9914 | 8.5497 | 8.8591 | 9.0435 | 8.815
30 | 38.78 | 55.7097 | 66.6758 | 76.0693 | 79.7933 | 89.7282 | 96.5146 | 21.5695 | -0.18102 | 4.7058 | 5.4899 | 7.6154 | 9.3728 | 9.7203 | 9.8884 | 9.5744
50 | 41.9864 | 59.8616 | 72.4458 | 83.2118 | 87.1488 | 97.3265 | 103.8283 | 23.5485 | -0.18007 | 5.9157 | 6.7243 | 9.5727 | 11.9944 | 12.471 | 12.5702 | 11.9563
100 | 46.3933 | 65.4519 | 80.4909 | 93.3555 | 97.5865 | 108.013 | 113.942 | 26.2599 | -0.17926 | 7.8467 | 8.6627 | 12.7403 | 16.3436 | 17.0513 | 16.9902 | 15.8071
200 | 50.8665 | 70.9929 | 88.792 | 104.0453 | 108.5761 | 119.1505 | 124.279 | 29.0045 | -0.17889 | 10.1176 | 10.8978 | 16.5265 | 21.6829 | 22.6907 | 22.3715 | 20.3982

## GWL = 4 K
IDFs are calculated using the biad-adjusted Regional Climate model MAR3.14.0 forced by ERA5 (resolution of 5 km) reanalysis over 1940-2023.
The IDF for each location is calculated taking the closest MAR pixel to the center of the commune and its 5 closest neighbours (red points on the map below).
The values are computed as a weighted (by the distance) average of those selected pixels.
The GWL (Global Warming level) represents the Global Mean Surface Temperature anomaly with 1850-1899 as reference.
The used statistical law is a General Pareto Distribution, future IDFs are computed by adding 7% of intensity per degree of Global Warming
Reference: Brajkovic et al., 2025 (https://doi.org/10.1016/j.ejrh.2025.102399); contact : josip.brajkovic@uliege.be
Units: mm (in the table)
Montana coefficients: val[mm/h]=a*duration[minutes]^(-b)
Return level [mm] | [9 empty] | 95% confidence interval half width [mm]
Return period (years) | 1h | 3h | 6h | 12h | 24h | 48h | 72h | Montana a | Montana b | 1h | 3h | 6h | 12h | 24h | 48h | 72h
2 | 23.7135 | 35.2711 | 40.5567 | 45.0871 | 47.9042 | 56.3342 | 63.2969 | 12.0365 | -0.19639 | 1.1991 | 1.7046 | 1.9664 | 2.1985 | 2.2594 | 2.4465 | 2.6085
5 | 29.5083 | 43.4396 | 50.3702 | 56.3454 | 59.5346 | 68.8064 | 76.1732 | 15.6543 | -0.18835 | 1.9611 | 2.6258 | 3.2429 | 3.7607 | 3.8855 | 4.1032 | 4.2573
10 | 33.9648 | 49.5533 | 58.0673 | 65.3936 | 68.8727 | 78.7002 | 86.1609 | 18.4314 | -0.18457 | 2.8695 | 3.6123 | 4.6927 | 5.5608 | 5.745 | 5.9751 | 6.0359
20 | 38.486 | 55.6118 | 66.0084 | 74.9275 | 78.7034 | 89.0085 | 96.3671 | 21.2384 | -0.18206 | 4.1101 | 4.9137 | 6.6654 | 8.0873 | 8.3718 | 8.5834 | 8.4372
25 | 39.9555 | 57.5506 | 68.6181 | 78.1044 | 81.9773 | 92.4182 | 99.7002 | 22.1483 | -0.18145 | 4.5823 | 5.4024 | 7.4207 | 9.0747 | 9.403 | 9.5988 | 9.3563
30 | 41.1613 | 59.1305 | 70.77 | 80.7402 | 84.6929 | 95.2379 | 102.4409 | 22.894 | -0.18102 | 4.9948 | 5.827 | 8.083 | 9.9483 | 10.3171 | 10.4956 | 10.1623
50 | 44.5645 | 63.5373 | 76.8942 | 88.3213 | 92.5 | 103.3027 | 110.2037 | 24.9944 | -0.18007 | 6.279 | 7.1372 | 10.1605 | 12.7309 | 13.2367 | 13.342 | 12.6904
100 | 49.242 | 69.4709 | 85.4333 | 99.0879 | 103.5787 | 114.6454 | 120.9385 | 27.8724 | -0.17926 | 8.3285 | 9.1947 | 13.5226 | 17.3472 | 18.0983 | 18.0334 | 16.7777
200 | 53.9899 | 75.3522 | 94.2442 | 110.4341 | 115.2431 | 126.4667 | 131.9102 | 30.7854 | -0.17889 | 10.7388 | 11.5669 | 17.5413 | 23.0143 | 24.084 | 23.7452 | 21.6507