## GWL = 1 K
IDFs are calculated using the biad-adjusted Regional Climate model MAR3.14.0 forced by ERA5 (resolution of 5 km) reanalysis over 1940-2023.
The IDF for each location is calculated taking the closest MAR pixel to the center of the commune and its 5 closest neighbours (red points on the map below).
The values are computed as a weighted (by the distance) average of those selected pixels.
The GWL (Global Warming level) represents the Global Mean Surface Temperature anomaly with 1850-1899 as reference.
The used statistical law is a General Pareto Distribution, future IDFs are computed by adding 7% of intensity per degree of Global Warming
Reference: Brajkovic et al., 2025 (https://doi.org/10.1016/j.ejrh.2025.102399); contact : josip.brajkovic@uliege.be
Units: mm (in the table)
Montana coefficients: val[mm/h]=a*duration[minutes]^(-b)
Return level [mm] | [9 empty] | 95% confidence interval half width [mm]
Return period (years) | 1h | 3h | 6h | 12h | 24h | 48h | 72h | Montana a | Montana b | 1h | 3h | 6h | 12h | 24h | 48h | 72h
2 | 19.8171 | 30.8053 | 36.4406 | 40.2011 | 42.1811 | 49.5206 | 55.0186 | 10.5739 | -0.19632 | 1.2212 | 1.8383 | 1.9508 | 2.2058 | 2.1604 | 2.4356 | 2.5108
5 | 24.9342 | 38.6238 | 46.4059 | 51.9337 | 53.6407 | 62.2006 | 67.9296 | 13.9035 | -0.19033 | 1.9739 | 2.8286 | 3.3365 | 4.1097 | 3.9811 | 4.3445 | 4.3635
10 | 28.9357 | 44.5542 | 54.4713 | 61.9639 | 63.3477 | 72.6695 | 78.3958 | 16.488 | -0.18836 | 2.7779 | 3.729 | 4.9534 | 6.5735 | 6.3084 | 6.7105 | 6.6113
20 | 33.058 | 50.4994 | 63.0223 | 73.1159 | 74.0513 | 83.9621 | 89.5061 | 19.1364 | -0.18775 | 3.8246 | 4.7966 | 7.2013 | 10.258 | 9.7887 | 10.1717 | 9.8457
25 | 34.412 | 52.4167 | 65.8835 | 76.9658 | 77.7258 | 87.7838 | 93.2265 | 20.0045 | -0.18777 | 4.217 | 5.1783 | 8.0746 | 11.7476 | 11.1949 | 11.5521 | 11.1224
30 | 35.5284 | 53.9844 | 68.2617 | 80.2107 | 80.8151 | 90.9766 | 96.3198 | 20.72 | -0.18784 | 4.5586 | 5.5042 | 8.8456 | 13.0853 | 12.4568 | 12.7836 | 12.256
50 | 38.7058 | 58.3831 | 75.1242 | 89.8023 | 89.9063 | 100.2702 | 105.2502 | 22.7574 | -0.18829 | 5.6197 | 6.4856 | 11.2944 | 17.458 | 16.5738 | 16.7608 | 15.8861
100 | 43.1393 | 64.3668 | 84.9252 | 104.0857 | 103.3387 | 113.7466 | 118.0151 | 25.6095 | -0.18934 | 7.3191 | 7.9805 | 15.3464 | 25.0442 | 23.6844 | 23.5114 | 21.9573
200 | 47.7214 | 70.3689 | 95.3223 | 119.9842 | 118.1523 | 128.2951 | 131.5673 | 28.581 | -0.19073 | 9.3424 | 9.6664 | 20.3188 | 34.8533 | 32.8176 | 32.0127 | 29.4729

## GWL = 2 K
IDFs are calculated using the biad-adjusted Regional Climate model MAR3.14.0 forced by ERA5 (resolution of 5 km) reanalysis over 1940-2023.
The IDF for each location is calculated taking the closest MAR pixel to the center of the commune and its 5 closest neighbours (red points on the map below).
The values are computed as a weighted (by the distance) average of those selected pixels.
The GWL (Global Warming level) represents the Global Mean Surface Temperature anomaly with 1850-1899 as reference.
The used statistical law is a General Pareto Distribution, future IDFs are computed by adding 7% of intensity per degree of Global Warming
Reference: Brajkovic et al., 2025 (https://doi.org/10.1016/j.ejrh.2025.102399); contact : josip.brajkovic@uliege.be
Units: mm (in the table)
Montana coefficients: val[mm/h]=a*duration[minutes]^(-b)
Return level [mm] | [9 empty] | 95% confidence interval half width [mm]
Return period (years) | 1h | 3h | 6h | 12h | 24h | 48h | 72h | Montana a | Montana b | 1h | 3h | 6h | 12h | 24h | 48h | 72h
2 | 21.2043 | 32.9617 | 38.9915 | 43.0152 | 45.1338 | 52.9871 | 58.8699 | 11.3141 | -0.19632 | 1.3067 | 1.967 | 2.0874 | 2.3603 | 2.3116 | 2.6061 | 2.6865
5 | 26.6796 | 41.3275 | 49.6543 | 55.5691 | 57.3955 | 66.5546 | 72.6846 | 14.8768 | -0.19033 | 2.112 | 3.0267 | 3.57 | 4.3974 | 4.2598 | 4.6486 | 4.669
10 | 30.9612 | 47.673 | 58.2843 | 66.3014 | 67.782 | 77.7563 | 83.8835 | 17.6422 | -0.18836 | 2.9724 | 3.99 | 5.3001 | 7.0337 | 6.75 | 7.1802 | 7.0741
20 | 35.372 | 54.0344 | 67.4339 | 78.2341 | 79.2349 | 89.8395 | 95.7716 | 20.4759 | -0.18775 | 4.0924 | 5.1323 | 7.7054 | 10.976 | 10.4739 | 10.8837 | 10.5349
25 | 36.8208 | 56.0858 | 70.4954 | 82.3534 | 83.1666 | 93.9287 | 99.7523 | 21.4048 | -0.18777 | 4.5122 | 5.5408 | 8.6398 | 12.5699 | 11.9785 | 12.3607 | 11.901
30 | 38.0154 | 57.7633 | 73.0401 | 85.8255 | 86.4722 | 97.3449 | 103.0622 | 22.1705 | -0.18784 | 4.8777 | 5.8895 | 9.4647 | 14.0013 | 13.3288 | 13.6784 | 13.1139
50 | 41.4152 | 62.4699 | 80.3829 | 96.0884 | 96.1998 | 107.2892 | 112.6177 | 24.3505 | -0.18829 | 6.013 | 6.9396 | 12.085 | 18.68 | 17.734 | 17.9341 | 16.9981
100 | 46.159 | 68.8725 | 90.8699 | 111.3717 | 110.5724 | 121.7089 | 126.2761 | 27.402 | -0.18934 | 7.8315 | 8.5391 | 16.4207 | 26.7973 | 25.3423 | 25.1572 | 23.4944
200 | 51.0619 | 75.2948 | 101.9949 | 128.3831 | 126.423 | 137.2757 | 140.777 | 30.5817 | -0.19073 | 9.9964 | 10.3431 | 21.7411 | 37.293 | 35.1148 | 34.2536 | 31.536

## GWL = 3 K
IDFs are calculated using the biad-adjusted Regional Climate model MAR3.14.0 forced by ERA5 (resolution of 5 km) reanalysis over 1940-2023.
The IDF for each location is calculated taking the closest MAR pixel to the center of the commune and its 5 closest neighbours (red points on the map below).
The values are computed as a weighted (by the distance) average of those selected pixels.
The GWL (Global Warming level) represents the Global Mean Surface Temperature anomaly with 1850-1899 as reference.
The used statistical law is a General Pareto Distribution, future IDFs are computed by adding 7% of intensity per degree of Global Warming
Reference: Brajkovic et al., 2025 (https://doi.org/10.1016/j.ejrh.2025.102399); contact : josip.brajkovic@uliege.be
Units: mm (in the table)
Montana coefficients: val[mm/h]=a*duration[minutes]^(-b)
Return level [mm] | [9 empty] | 95% confidence interval half width [mm]
Return period (years) | 1h | 3h | 6h | 12h | 24h | 48h | 72h | Montana a | Montana b | 1h | 3h | 6h | 12h | 24h | 48h | 72h
2 | 22.5915 | 35.118 | 41.5423 | 45.8292 | 48.0864 | 56.4535 | 62.7212 | 12.0543 | -0.19632 | 1.3922 | 2.0956 | 2.2239 | 2.5147 | 2.4628 | 2.7766 | 2.8623
5 | 28.4249 | 44.0312 | 52.9027 | 59.2045 | 61.1504 | 70.9087 | 77.4397 | 15.85 | -0.19033 | 2.2502 | 3.2247 | 3.8036 | 4.6851 | 4.5385 | 4.9527 | 4.9744
10 | 32.9868 | 50.7918 | 62.0973 | 70.6388 | 72.2163 | 82.8432 | 89.3712 | 18.7964 | -0.18836 | 3.1668 | 4.2511 | 5.6469 | 7.4938 | 7.1915 | 7.6499 | 7.5369
20 | 37.6861 | 57.5693 | 71.8455 | 83.3522 | 84.4185 | 95.7168 | 102.037 | 21.8155 | -0.18775 | 4.3601 | 5.4681 | 8.2095 | 11.6941 | 11.1591 | 11.5957 | 11.2241
25 | 39.2297 | 59.755 | 75.1072 | 87.741 | 88.6074 | 100.0735 | 106.2782 | 22.8052 | -0.18777 | 4.8074 | 5.9032 | 9.205 | 13.3922 | 12.7622 | 13.1693 | 12.6795
30 | 40.5024 | 61.5423 | 77.8184 | 91.4402 | 92.1292 | 103.7133 | 109.8045 | 23.6209 | -0.18784 | 5.1968 | 6.2748 | 10.0839 | 14.9172 | 14.2007 | 14.5733 | 13.9718
50 | 44.1246 | 66.5567 | 85.6416 | 102.3746 | 102.4932 | 114.3081 | 119.9852 | 25.9434 | -0.18829 | 6.4064 | 7.3936 | 12.8757 | 19.9021 | 18.8941 | 19.1073 | 18.1102
100 | 49.1788 | 73.3782 | 96.8147 | 118.6577 | 117.8062 | 129.6712 | 134.5372 | 29.1946 | -0.18934 | 8.3438 | 9.0977 | 17.4949 | 28.5504 | 27.0002 | 26.8029 | 25.0314
200 | 54.4024 | 80.2206 | 108.6674 | 136.782 | 134.6936 | 146.2564 | 149.9867 | 32.5824 | -0.19073 | 10.6504 | 11.0197 | 23.1635 | 39.7328 | 37.4121 | 36.4945 | 33.5991

## GWL = 4 K
IDFs are calculated using the biad-adjusted Regional Climate model MAR3.14.0 forced by ERA5 (resolution of 5 km) reanalysis over 1940-2023.
The IDF for each location is calculated taking the closest MAR pixel to the center of the commune and its 5 closest neighbours (red points on the map below).
The values are computed as a weighted (by the distance) average of those selected pixels.
The GWL (Global Warming level) represents the Global Mean Surface Temperature anomaly with 1850-1899 as reference.
The used statistical law is a General Pareto Distribution, future IDFs are computed by adding 7% of intensity per degree of Global Warming
Reference: Brajkovic et al., 2025 (https://doi.org/10.1016/j.ejrh.2025.102399); contact : josip.brajkovic@uliege.be
Units: mm (in the table)
Montana coefficients: val[mm/h]=a*duration[minutes]^(-b)
Return level [mm] | [9 empty] | 95% confidence interval half width [mm]
Return period (years) | 1h | 3h | 6h | 12h | 24h | 48h | 72h | Montana a | Montana b | 1h | 3h | 6h | 12h | 24h | 48h | 72h
2 | 23.9787 | 37.2744 | 44.0931 | 48.6433 | 51.0391 | 59.92 | 66.5725 | 12.7944 | -0.19632 | 1.4777 | 2.2243 | 2.3605 | 2.6691 | 2.614 | 2.9471 | 3.038
5 | 30.1703 | 46.7348 | 56.1511 | 62.8398 | 64.9052 | 75.2627 | 82.1948 | 16.8233 | -0.19033 | 2.3884 | 3.4227 | 4.0371 | 4.9727 | 4.8172 | 5.2568 | 5.2799
10 | 35.0123 | 53.9106 | 65.9102 | 74.9763 | 76.6507 | 87.93 | 94.8589 | 19.9505 | -0.18836 | 3.3613 | 4.5121 | 5.9936 | 7.954 | 7.6331 | 8.1197 | 7.9997
20 | 40.0002 | 61.1043 | 76.257 | 88.4703 | 89.602 | 101.5942 | 108.3024 | 23.155 | -0.18775 | 4.6278 | 5.8039 | 8.7136 | 12.4122 | 11.8443 | 12.3077 | 11.9133
25 | 41.6385 | 63.4242 | 79.7191 | 93.1286 | 94.0482 | 106.2184 | 112.804 | 24.2055 | -0.18777 | 5.1026 | 6.2657 | 9.7702 | 14.2146 | 13.5458 | 13.978 | 13.4581
30 | 42.9893 | 65.3212 | 82.5967 | 97.055 | 97.7863 | 110.0816 | 116.5469 | 25.0713 | -0.18784 | 5.5159 | 6.6601 | 10.7031 | 15.8332 | 15.0727 | 15.4681 | 14.8297
50 | 46.8341 | 70.6436 | 90.9003 | 108.6608 | 108.7866 | 121.327 | 127.3527 | 27.5364 | -0.18829 | 6.7998 | 7.8476 | 13.6663 | 21.1241 | 20.0543 | 20.2806 | 19.2222
100 | 52.1985 | 77.8839 | 102.7595 | 125.9436 | 125.0399 | 137.6334 | 142.7982 | 30.9873 | -0.18934 | 8.8562 | 9.6564 | 18.5692 | 30.3035 | 28.6581 | 28.4487 | 26.5684
200 | 57.7429 | 85.1464 | 115.34 | 145.1809 | 142.9643 | 155.237 | 159.1964 | 34.583 | -0.19073 | 11.3044 | 11.6964 | 24.5858 | 42.1725 | 39.7093 | 38.7353 | 35.6622