## GWL = 1 K
IDFs are calculated using the biad-adjusted Regional Climate model MAR3.14.0 forced by ERA5 (resolution of 5 km) reanalysis over 1940-2023.
The IDF for each location is calculated taking the closest MAR pixel to the center of the commune and its 5 closest neighbours (red points on the map below).
The values are computed as a weighted (by the distance) average of those selected pixels.
The GWL (Global Warming level) represents the Global Mean Surface Temperature anomaly with 1850-1899 as reference.
The used statistical law is a General Pareto Distribution, future IDFs are computed by adding 7% of intensity per degree of Global Warming
Reference: Brajkovic et al., 2025 (https://doi.org/10.1016/j.ejrh.2025.102399); contact : josip.brajkovic@uliege.be
Units: mm per hour
Montana coefficients: val[mm/h]=a*duration[minutes]^(-b)
95% confidence interval half width [mm/h]
Return period (years) | 1h | 3h | 6h | 12h | 24h | 48h | 72h | Montana a | Montana b | 1h | 3h | 6h | 12h | 24h | 48h | 72h
2 | 20.4006 | 10.0924 | 5.7507 | 3.0763 | 1.6174 | 0.94675 | 0.726 | 395.3981 | 0.72129 | 1.133 | 0.52482 | 0.29063 | 0.14649 | 0.071837 | 0.041102 | 0.029565
5 | 26.2648 | 12.75 | 7.2319 | 3.8484 | 1.9924 | 1.1602 | 0.8763 | 535.4023 | 0.73384 | 2.051 | 0.87016 | 0.49631 | 0.26784 | 0.12748 | 0.072394 | 0.049917
10 | 31.1317 | 14.8679 | 8.4334 | 4.5012 | 2.3017 | 1.3353 | 0.99595 | 657.2907 | 0.74264 | 3.2037 | 1.2486 | 0.73099 | 0.41842 | 0.19413 | 0.10985 | 0.073756
20 | 36.4057 | 17.0834 | 9.7095 | 5.22 | 2.6352 | 1.523 | 1.121 | 795.0373 | 0.75115 | 4.8537 | 1.7584 | 1.0533 | 0.63847 | 0.29034 | 0.16377 | 0.10726
25 | 38.196 | 17.818 | 10.137 | 5.4665 | 2.748 | 1.5862 | 1.1624 | 843.1106 | 0.75385 | 5.5034 | 1.9538 | 1.178 | 0.72648 | 0.32857 | 0.18513 | 0.12033
30 | 39.6936 | 18.4263 | 10.4925 | 5.6736 | 2.8422 | 1.639 | 1.1967 | 883.8329 | 0.75605 | 6.0804 | 2.1253 | 1.2878 | 0.80518 | 0.36264 | 0.20413 | 0.13186
50 | 44.0633 | 20.1693 | 11.5189 | 6.2829 | 3.1165 | 1.792 | 1.295 | 1005.2612 | 0.7622 | 7.9308 | 2.6655 | 1.6361 | 1.0606 | 0.47256 | 0.26525 | 0.16849
100 | 50.4252 | 22.629 | 12.9867 | 7.1821 | 3.514 | 2.0127 | 1.4335 | 1188.9201 | 0.77054 | 11.0447 | 3.5473 | 2.2108 | 1.4989 | 0.659 | 0.36828 | 0.22885
200 | 57.3253 | 25.2021 | 14.5456 | 8.1727 | 3.9431 | 2.2494 | 1.5783 | 1397.1628 | 0.77893 | 14.9419 | 4.6136 | 2.9148 | 2.0588 | 0.89379 | 0.49705 | 0.30238

## GWL = 2 K
IDFs are calculated using the biad-adjusted Regional Climate model MAR3.14.0 forced by ERA5 (resolution of 5 km) reanalysis over 1940-2023.
The IDF for each location is calculated taking the closest MAR pixel to the center of the commune and its 5 closest neighbours (red points on the map below).
The values are computed as a weighted (by the distance) average of those selected pixels.
The GWL (Global Warming level) represents the Global Mean Surface Temperature anomaly with 1850-1899 as reference.
The used statistical law is a General Pareto Distribution, future IDFs are computed by adding 7% of intensity per degree of Global Warming
Reference: Brajkovic et al., 2025 (https://doi.org/10.1016/j.ejrh.2025.102399); contact : josip.brajkovic@uliege.be
Units: mm per hour
Montana coefficients: val[mm/h]=a*duration[minutes]^(-b)
95% confidence interval half width [mm/h]
Return period (years) | 1h | 3h | 6h | 12h | 24h | 48h | 72h | Montana a | Montana b | 1h | 3h | 6h | 12h | 24h | 48h | 72h
2 | 21.8286 | 10.7988 | 6.1532 | 3.2916 | 1.7306 | 1.013 | 0.77682 | 423.0759 | 0.72129 | 1.2124 | 0.56155 | 0.31097 | 0.15674 | 0.076865 | 0.043979 | 0.031634
5 | 28.1033 | 13.6425 | 7.7381 | 4.1178 | 2.1318 | 1.2415 | 0.93764 | 572.8805 | 0.73384 | 2.1945 | 0.93108 | 0.53105 | 0.28659 | 0.1364 | 0.077461 | 0.053412
10 | 33.3109 | 15.9087 | 9.0238 | 4.8163 | 2.4628 | 1.4288 | 1.0657 | 703.2999 | 0.74264 | 3.4279 | 1.336 | 0.78216 | 0.44771 | 0.20771 | 0.11754 | 0.078919
20 | 38.9542 | 18.2792 | 10.3892 | 5.5854 | 2.8196 | 1.6296 | 1.1995 | 850.69 | 0.75115 | 5.1934 | 1.8815 | 1.1271 | 0.68316 | 0.31066 | 0.17524 | 0.11477
25 | 40.8697 | 19.0653 | 10.8466 | 5.8491 | 2.9403 | 1.6972 | 1.2438 | 902.1282 | 0.75385 | 5.8887 | 2.0905 | 1.2604 | 0.77733 | 0.35156 | 0.19809 | 0.12875
30 | 42.4722 | 19.7161 | 11.2269 | 6.0708 | 3.0412 | 1.7537 | 1.2805 | 945.7016 | 0.75605 | 6.506 | 2.2741 | 1.378 | 0.86154 | 0.38802 | 0.21842 | 0.14109
50 | 47.1477 | 21.5812 | 12.3252 | 6.7227 | 3.3346 | 1.9175 | 1.3856 | 1075.6295 | 0.7622 | 8.486 | 2.8521 | 1.7506 | 1.1349 | 0.50564 | 0.28382 | 0.18028
100 | 53.955 | 24.213 | 13.8958 | 7.6849 | 3.76 | 2.1536 | 1.5339 | 1272.1446 | 0.77054 | 11.8178 | 3.7956 | 2.3656 | 1.6038 | 0.70513 | 0.39406 | 0.24487
200 | 61.3381 | 26.9663 | 15.5638 | 8.7448 | 4.2191 | 2.4068 | 1.6888 | 1494.9639 | 0.77893 | 15.9878 | 4.9365 | 3.1188 | 2.2029 | 0.95635 | 0.53184 | 0.32354

## GWL = 3 K
IDFs are calculated using the biad-adjusted Regional Climate model MAR3.14.0 forced by ERA5 (resolution of 5 km) reanalysis over 1940-2023.
The IDF for each location is calculated taking the closest MAR pixel to the center of the commune and its 5 closest neighbours (red points on the map below).
The values are computed as a weighted (by the distance) average of those selected pixels.
The GWL (Global Warming level) represents the Global Mean Surface Temperature anomaly with 1850-1899 as reference.
The used statistical law is a General Pareto Distribution, future IDFs are computed by adding 7% of intensity per degree of Global Warming
Reference: Brajkovic et al., 2025 (https://doi.org/10.1016/j.ejrh.2025.102399); contact : josip.brajkovic@uliege.be
Units: mm per hour
Montana coefficients: val[mm/h]=a*duration[minutes]^(-b)
95% confidence interval half width [mm/h]
Return period (years) | 1h | 3h | 6h | 12h | 24h | 48h | 72h | Montana a | Montana b | 1h | 3h | 6h | 12h | 24h | 48h | 72h
2 | 23.2567 | 11.5053 | 6.5558 | 3.507 | 1.8439 | 1.0793 | 0.82764 | 450.7532 | 0.72129 | 1.2917 | 0.59829 | 0.33132 | 0.167 | 0.081894 | 0.046857 | 0.033704
5 | 29.9418 | 14.535 | 8.2444 | 4.3872 | 2.2713 | 1.3227 | 0.99898 | 610.3587 | 0.73384 | 2.3381 | 0.99199 | 0.56579 | 0.30534 | 0.14532 | 0.082529 | 0.056906
10 | 35.4902 | 16.9495 | 9.6141 | 5.1314 | 2.6239 | 1.5222 | 1.1354 | 749.3108 | 0.74264 | 3.6522 | 1.4233 | 0.83333 | 0.477 | 0.2213 | 0.12523 | 0.084082
20 | 41.5026 | 19.475 | 11.0689 | 5.9507 | 3.0041 | 1.7362 | 1.2779 | 906.3424 | 0.75115 | 5.5332 | 2.0046 | 1.2008 | 0.72785 | 0.33099 | 0.1867 | 0.12228
25 | 43.5434 | 20.3126 | 11.5562 | 6.2318 | 3.1327 | 1.8083 | 1.3252 | 961.146 | 0.75385 | 6.2739 | 2.2273 | 1.3429 | 0.82819 | 0.37456 | 0.21105 | 0.13717
30 | 45.2508 | 21.006 | 11.9614 | 6.468 | 3.2401 | 1.8684 | 1.3643 | 1007.57 | 0.75605 | 6.9316 | 2.4228 | 1.4681 | 0.9179 | 0.41341 | 0.23271 | 0.15032
50 | 50.2321 | 22.993 | 13.1316 | 7.1625 | 3.5528 | 2.0429 | 1.4763 | 1145.9968 | 0.7622 | 9.0412 | 3.0387 | 1.8651 | 1.2091 | 0.53872 | 0.30239 | 0.19208
100 | 57.4847 | 25.797 | 14.8048 | 8.1876 | 4.006 | 2.2945 | 1.6342 | 1355.3691 | 0.77054 | 12.5909 | 4.0439 | 2.5204 | 1.7087 | 0.75126 | 0.41984 | 0.26089
200 | 65.3508 | 28.7304 | 16.582 | 9.3169 | 4.4951 | 2.5643 | 1.7993 | 1592.7655 | 0.77893 | 17.0337 | 5.2595 | 3.3229 | 2.347 | 1.0189 | 0.56663 | 0.34471

## GWL = 4 K
IDFs are calculated using the biad-adjusted Regional Climate model MAR3.14.0 forced by ERA5 (resolution of 5 km) reanalysis over 1940-2023.
The IDF for each location is calculated taking the closest MAR pixel to the center of the commune and its 5 closest neighbours (red points on the map below).
The values are computed as a weighted (by the distance) average of those selected pixels.
The GWL (Global Warming level) represents the Global Mean Surface Temperature anomaly with 1850-1899 as reference.
The used statistical law is a General Pareto Distribution, future IDFs are computed by adding 7% of intensity per degree of Global Warming
Reference: Brajkovic et al., 2025 (https://doi.org/10.1016/j.ejrh.2025.102399); contact : josip.brajkovic@uliege.be
Units: mm per hour
Montana coefficients: val[mm/h]=a*duration[minutes]^(-b)
95% confidence interval half width [mm/h]
Return period (years) | 1h | 3h | 6h | 12h | 24h | 48h | 72h | Montana a | Montana b | 1h | 3h | 6h | 12h | 24h | 48h | 72h
2 | 24.6847 | 12.2118 | 6.9583 | 3.7223 | 1.9571 | 1.1456 | 0.87846 | 478.4314 | 0.72129 | 1.371 | 0.63503 | 0.35166 | 0.17725 | 0.086922 | 0.049734 | 0.035774
5 | 31.7804 | 15.4275 | 8.7506 | 4.6566 | 2.4108 | 1.4039 | 1.0603 | 647.8369 | 0.73384 | 2.4817 | 1.0529 | 0.60053 | 0.32409 | 0.15425 | 0.087597 | 0.0604
10 | 37.6694 | 17.9902 | 10.2044 | 5.4465 | 2.785 | 1.6157 | 1.2051 | 795.3216 | 0.74264 | 3.8764 | 1.5107 | 0.8845 | 0.50629 | 0.23489 | 0.13292 | 0.089245
20 | 44.051 | 20.6709 | 11.7485 | 6.3161 | 3.1885 | 1.8428 | 1.3564 | 961.9951 | 0.75115 | 5.873 | 2.1277 | 1.2745 | 0.77255 | 0.35131 | 0.19816 | 0.12979
25 | 46.2172 | 21.5598 | 12.2658 | 6.6144 | 3.325 | 1.9193 | 1.4065 | 1020.1639 | 0.75385 | 6.6592 | 2.3641 | 1.4253 | 0.87904 | 0.39756 | 0.22401 | 0.14559
30 | 48.0293 | 22.2958 | 12.6959 | 6.8651 | 3.4391 | 1.9831 | 1.4481 | 1069.4383 | 0.75605 | 7.3573 | 2.5716 | 1.5583 | 0.97427 | 0.43879 | 0.247 | 0.15956
50 | 53.3165 | 24.4049 | 13.9379 | 7.6023 | 3.7709 | 2.1683 | 1.5669 | 1216.3656 | 0.7622 | 9.5963 | 3.2253 | 1.9797 | 1.2834 | 0.5718 | 0.32095 | 0.20387
100 | 61.0145 | 27.3811 | 15.7139 | 8.6904 | 4.252 | 2.4354 | 1.7346 | 1438.5932 | 0.77054 | 13.3641 | 4.2922 | 2.6751 | 1.8137 | 0.79739 | 0.44562 | 0.27691
200 | 69.3636 | 30.4946 | 17.6002 | 9.889 | 4.7712 | 2.7218 | 1.9098 | 1690.5669 | 0.77893 | 18.0797 | 5.5824 | 3.5269 | 2.4911 | 1.0815 | 0.60142 | 0.36588