## GWL = 1 K
IDFs are calculated using the biad-adjusted Regional Climate model MAR3.14.0 forced by ERA5 (resolution of 5 km) reanalysis over 1940-2023.
The IDF for each location is calculated taking the closest MAR pixel to the center of the commune and its 5 closest neighbours (red points on the map below).
The values are computed as a weighted (by the distance) average of those selected pixels.
The GWL (Global Warming level) represents the Global Mean Surface Temperature anomaly with 1850-1899 as reference.
The used statistical law is a General Pareto Distribution, future IDFs are computed by adding 7% of intensity per degree of Global Warming
Reference: Brajkovic et al., 2025 (https://doi.org/10.1016/j.ejrh.2025.102399); contact : josip.brajkovic@uliege.be
Units: mm (in the table)
Montana coefficients: val[mm/h]=a*duration[minutes]^(-b)
Return level [mm] | [9 empty] | 95% confidence interval half width [mm]
Return period (years) | 1h | 3h | 6h | 12h | 24h | 48h | 72h | Montana a | Montana b | 1h | 3h | 6h | 12h | 24h | 48h | 72h
2 | 20.0459 | 30.0921 | 34.6906 | 38.763 | 40.4225 | 46.7942 | 52.1498 | 10.8741 | -0.1862 | 1.1026 | 1.428 | 1.6174 | 1.9109 | 2.2716 | 2.1777 | 2.285
5 | 25.7158 | 36.7375 | 42.419 | 48.1617 | 50.0929 | 58.1035 | 64.0485 | 13.6453 | -0.18409 | 1.9831 | 2.0253 | 2.4508 | 3.0915 | 3.6739 | 3.8546 | 4.0585
10 | 30.3769 | 41.3449 | 48.003 | 55.3248 | 57.4688 | 67.3992 | 73.8733 | 15.3908 | -0.18679 | 3.1044 | 2.7234 | 3.4664 | 4.6719 | 5.0427 | 5.8881 | 6.2084
20 | 35.3921 | 45.6242 | 53.3714 | 62.5392 | 64.9027 | 77.3873 | 84.4704 | 16.8412 | -0.1919 | 4.715 | 3.6753 | 4.8564 | 6.9853 | 6.7772 | 8.8304 | 9.3145
25 | 37.0874 | 46.9365 | 55.0551 | 64.8734 | 67.309 | 80.7587 | 88.0563 | 17.2476 | -0.19394 | 5.3493 | 4.0319 | 5.3797 | 7.8889 | 7.4194 | 9.9984 | 10.5472
30 | 38.5032 | 47.9862 | 56.4151 | 66.7849 | 69.2802 | 83.5721 | 91.0518 | 17.5584 | -0.19574 | 5.9123 | 4.3398 | 5.8332 | 8.6845 | 7.9753 | 11.0385 | 11.6451
50 | 42.6232 | 50.8233 | 60.1514 | 72.1627 | 74.8277 | 91.7449 | 99.7701 | 18.33 | -0.20131 | 7.7169 | 5.275 | 7.2225 | 11.1876 | 9.6846 | 14.3881 | 15.1824
100 | 48.5976 | 54.4414 | 65.0515 | 79.5146 | 82.4171 | 103.5544 | 112.4075 | 19.1536 | -0.20996 | 10.7495 | 6.6935 | 9.3673 | 15.2299 | 12.37 | 20.0478 | 21.1667
200 | 55.0541 | 57.8124 | 69.7633 | 86.9338 | 90.0831 | 116.2512 | 126.0427 | 19.7368 | -0.21968 | 14.5404 | 8.2536 | 11.7824 | 20.0207 | 15.4918 | 27.1408 | 28.6808

## GWL = 2 K
IDFs are calculated using the biad-adjusted Regional Climate model MAR3.14.0 forced by ERA5 (resolution of 5 km) reanalysis over 1940-2023.
The IDF for each location is calculated taking the closest MAR pixel to the center of the commune and its 5 closest neighbours (red points on the map below).
The values are computed as a weighted (by the distance) average of those selected pixels.
The GWL (Global Warming level) represents the Global Mean Surface Temperature anomaly with 1850-1899 as reference.
The used statistical law is a General Pareto Distribution, future IDFs are computed by adding 7% of intensity per degree of Global Warming
Reference: Brajkovic et al., 2025 (https://doi.org/10.1016/j.ejrh.2025.102399); contact : josip.brajkovic@uliege.be
Units: mm (in the table)
Montana coefficients: val[mm/h]=a*duration[minutes]^(-b)
Return level [mm] | [9 empty] | 95% confidence interval half width [mm]
Return period (years) | 1h | 3h | 6h | 12h | 24h | 48h | 72h | Montana a | Montana b | 1h | 3h | 6h | 12h | 24h | 48h | 72h
2 | 21.4491 | 32.1985 | 37.1189 | 41.4764 | 43.2521 | 50.0698 | 55.8003 | 11.6353 | -0.1862 | 1.1797 | 1.528 | 1.7307 | 2.0447 | 2.4306 | 2.3302 | 2.445
5 | 27.5159 | 39.3091 | 45.3883 | 51.533 | 53.5994 | 62.1708 | 68.5319 | 14.6005 | -0.18409 | 2.122 | 2.1671 | 2.6224 | 3.3079 | 3.9311 | 4.1244 | 4.3426
10 | 32.5033 | 44.239 | 51.3633 | 59.1976 | 61.4916 | 72.1171 | 79.0444 | 16.4681 | -0.18679 | 3.3217 | 2.914 | 3.7091 | 4.9989 | 5.3957 | 6.3002 | 6.643
20 | 37.8695 | 48.8179 | 57.1073 | 66.9169 | 69.4458 | 82.8044 | 90.3833 | 18.0201 | -0.1919 | 5.045 | 3.9326 | 5.1963 | 7.4743 | 7.2516 | 9.4486 | 9.9665
25 | 39.6835 | 50.2221 | 58.9089 | 69.4145 | 72.0207 | 86.4118 | 94.2202 | 18.4549 | -0.19394 | 5.7237 | 4.3141 | 5.7563 | 8.4411 | 7.9388 | 10.6982 | 11.2855
30 | 41.1985 | 51.3453 | 60.3641 | 71.4599 | 74.1298 | 89.4221 | 97.4254 | 18.7875 | -0.19574 | 6.3262 | 4.6436 | 6.2416 | 9.2924 | 8.5336 | 11.8112 | 12.4603
50 | 45.6068 | 54.381 | 64.362 | 77.2141 | 80.0657 | 98.1671 | 106.754 | 19.6131 | -0.20131 | 8.2571 | 5.6443 | 7.7281 | 11.9707 | 10.3625 | 15.3952 | 16.2451
100 | 51.9994 | 58.2523 | 69.6051 | 85.0806 | 88.1863 | 110.8032 | 120.276 | 20.4944 | -0.20996 | 11.502 | 7.1621 | 10.023 | 16.296 | 13.2359 | 21.4512 | 22.6484
200 | 58.9079 | 61.8593 | 74.6468 | 93.0192 | 96.3889 | 124.3888 | 134.8657 | 21.1184 | -0.21968 | 15.5583 | 8.8314 | 12.6072 | 21.4222 | 16.5763 | 29.0406 | 30.6884

## GWL = 3 K
IDFs are calculated using the biad-adjusted Regional Climate model MAR3.14.0 forced by ERA5 (resolution of 5 km) reanalysis over 1940-2023.
The IDF for each location is calculated taking the closest MAR pixel to the center of the commune and its 5 closest neighbours (red points on the map below).
The values are computed as a weighted (by the distance) average of those selected pixels.
The GWL (Global Warming level) represents the Global Mean Surface Temperature anomaly with 1850-1899 as reference.
The used statistical law is a General Pareto Distribution, future IDFs are computed by adding 7% of intensity per degree of Global Warming
Reference: Brajkovic et al., 2025 (https://doi.org/10.1016/j.ejrh.2025.102399); contact : josip.brajkovic@uliege.be
Units: mm (in the table)
Montana coefficients: val[mm/h]=a*duration[minutes]^(-b)
Return level [mm] | [9 empty] | 95% confidence interval half width [mm]
Return period (years) | 1h | 3h | 6h | 12h | 24h | 48h | 72h | Montana a | Montana b | 1h | 3h | 6h | 12h | 24h | 48h | 72h
2 | 22.8523 | 34.305 | 39.5473 | 44.1898 | 46.0817 | 53.3454 | 59.4508 | 12.3965 | -0.1862 | 1.2569 | 1.628 | 1.8439 | 2.1785 | 2.5896 | 2.4826 | 2.6049
5 | 29.316 | 41.8807 | 48.3576 | 54.9043 | 57.1059 | 66.238 | 73.0153 | 15.5557 | -0.18409 | 2.2608 | 2.3089 | 2.7939 | 3.5243 | 4.1883 | 4.3942 | 4.6267
10 | 34.6297 | 47.1332 | 54.7235 | 63.0703 | 65.5144 | 76.8351 | 84.2155 | 17.5455 | -0.18679 | 3.539 | 3.1047 | 3.9517 | 5.3259 | 5.7487 | 6.7124 | 7.0776
20 | 40.3469 | 52.0116 | 60.8433 | 71.2947 | 73.989 | 88.2215 | 96.2962 | 19.199 | -0.1919 | 5.3751 | 4.1899 | 5.5363 | 7.9633 | 7.726 | 10.0667 | 10.6185
25 | 42.2796 | 53.5076 | 62.7628 | 73.9556 | 76.7323 | 92.0649 | 100.3841 | 19.6623 | -0.19394 | 6.0982 | 4.5964 | 6.1328 | 8.9934 | 8.4582 | 11.3981 | 12.0238
30 | 43.8937 | 54.7043 | 64.3132 | 76.1348 | 78.9794 | 95.2722 | 103.7991 | 20.0165 | -0.19574 | 6.74 | 4.9473 | 6.6499 | 9.9003 | 9.0919 | 12.5839 | 13.2754
50 | 48.5904 | 57.9386 | 68.5726 | 82.2655 | 85.3036 | 104.5892 | 113.7379 | 20.8962 | -0.20131 | 8.7973 | 6.0135 | 8.2337 | 12.7538 | 11.0404 | 16.4024 | 17.3079
100 | 55.4013 | 62.0632 | 74.1587 | 90.6466 | 93.9555 | 118.052 | 128.1446 | 21.8352 | -0.20996 | 12.2545 | 7.6306 | 10.6787 | 17.3621 | 14.1018 | 22.8545 | 24.1301
200 | 62.7617 | 65.9061 | 79.5302 | 99.1045 | 102.6947 | 132.5264 | 143.6887 | 22.4999 | -0.21968 | 16.5761 | 9.4091 | 13.432 | 22.8236 | 17.6607 | 30.9405 | 32.6961

## GWL = 4 K
IDFs are calculated using the biad-adjusted Regional Climate model MAR3.14.0 forced by ERA5 (resolution of 5 km) reanalysis over 1940-2023.
The IDF for each location is calculated taking the closest MAR pixel to the center of the commune and its 5 closest neighbours (red points on the map below).
The values are computed as a weighted (by the distance) average of those selected pixels.
The GWL (Global Warming level) represents the Global Mean Surface Temperature anomaly with 1850-1899 as reference.
The used statistical law is a General Pareto Distribution, future IDFs are computed by adding 7% of intensity per degree of Global Warming
Reference: Brajkovic et al., 2025 (https://doi.org/10.1016/j.ejrh.2025.102399); contact : josip.brajkovic@uliege.be
Units: mm (in the table)
Montana coefficients: val[mm/h]=a*duration[minutes]^(-b)
Return level [mm] | [9 empty] | 95% confidence interval half width [mm]
Return period (years) | 1h | 3h | 6h | 12h | 24h | 48h | 72h | Montana a | Montana b | 1h | 3h | 6h | 12h | 24h | 48h | 72h
2 | 24.2555 | 36.4114 | 41.9756 | 46.9032 | 48.9113 | 56.621 | 63.1013 | 13.1577 | -0.1862 | 1.3341 | 1.7279 | 1.9571 | 2.3122 | 2.7486 | 2.635 | 2.7649
5 | 31.1161 | 44.4524 | 51.3269 | 58.2756 | 60.6124 | 70.3053 | 77.4987 | 16.5109 | -0.18409 | 2.3996 | 2.4506 | 2.9655 | 3.7407 | 4.4455 | 4.664 | 4.9108
10 | 36.7561 | 50.0273 | 58.0837 | 66.943 | 69.5373 | 81.553 | 89.3867 | 18.6228 | -0.18679 | 3.7563 | 3.2953 | 4.1944 | 5.6529 | 6.1017 | 7.1246 | 7.5121
20 | 42.8244 | 55.2053 | 64.5793 | 75.6724 | 78.5322 | 93.6386 | 102.2091 | 20.3779 | -0.1919 | 5.7051 | 4.4472 | 5.8762 | 8.4522 | 8.2004 | 10.6848 | 11.2705
25 | 44.8757 | 56.7932 | 66.6167 | 78.4968 | 81.4439 | 97.718 | 106.5481 | 20.8696 | -0.19394 | 6.4726 | 4.8786 | 6.5094 | 9.5456 | 8.9775 | 12.098 | 12.7621
30 | 46.5889 | 58.0634 | 68.2622 | 80.8098 | 83.829 | 101.1222 | 110.1727 | 21.2456 | -0.19574 | 7.1539 | 5.2511 | 7.0582 | 10.5083 | 9.6502 | 13.3566 | 14.0906
50 | 51.574 | 61.4962 | 72.7832 | 87.3169 | 90.5415 | 111.0113 | 120.7218 | 22.1793 | -0.20131 | 9.3374 | 6.3828 | 8.7393 | 13.537 | 11.7183 | 17.4096 | 18.3706
100 | 58.8031 | 65.8741 | 78.7124 | 96.2126 | 99.7247 | 125.3008 | 136.0131 | 23.1759 | -0.20996 | 13.0069 | 8.0991 | 11.3344 | 18.4282 | 14.9677 | 24.2579 | 25.6118
200 | 66.6155 | 69.953 | 84.4136 | 105.1899 | 109.0005 | 140.6639 | 152.5117 | 23.8815 | -0.21968 | 17.5939 | 9.9869 | 14.2568 | 24.2251 | 18.7451 | 32.8403 | 34.7037