## GWL = 1 K
IDFs are calculated using the biad-adjusted Regional Climate model MAR3.14.0 forced by ERA5 (resolution of 5 km) reanalysis over 1940-2023.
The IDF for each location is calculated taking the closest MAR pixel to the center of the commune and its 5 closest neighbours (red points on the map below).
The values are computed as a weighted (by the distance) average of those selected pixels.
The GWL (Global Warming level) represents the Global Mean Surface Temperature anomaly with 1850-1899 as reference.
The used statistical law is a General Pareto Distribution, future IDFs are computed by adding 7% of intensity per degree of Global Warming
Reference: Brajkovic et al., 2025 (https://doi.org/10.1016/j.ejrh.2025.102399); contact : josip.brajkovic@uliege.be
Units: mm per hour
Montana coefficients: val[mm/h]=a*duration[minutes]^(-b)
95% confidence interval half width [mm/h]
Return period (years) | 1h | 3h | 6h | 12h | 24h | 48h | 72h | Montana a | Montana b | 1h | 3h | 6h | 12h | 24h | 48h | 72h
2 | 19.8317 | 9.826 | 5.7189 | 3.1454 | 1.6332 | 0.9484 | 0.71979 | 369.771 | 0.71197 | 0.95801 | 0.49373 | 0.29379 | 0.16001 | 0.080309 | 0.042145 | 0.030136
5 | 24.4042 | 12.2622 | 7.2209 | 3.9761 | 2.0548 | 1.167 | 0.8745 | 438.0676 | 0.70245 | 1.4711 | 0.78945 | 0.50511 | 0.27973 | 0.14405 | 0.073762 | 0.051736
10 | 27.7317 | 14.1222 | 8.4358 | 4.6562 | 2.4047 | 1.3458 | 0.99929 | 477.3794 | 0.69201 | 2.1007 | 1.1266 | 0.75755 | 0.42055 | 0.22098 | 0.11031 | 0.076788
20 | 30.9606 | 15.9981 | 9.7234 | 5.3846 | 2.7839 | 1.5372 | 1.1312 | 507.8487 | 0.68 | 2.9635 | 1.5875 | 1.1118 | 0.62123 | 0.33288 | 0.16194 | 0.11205
25 | 31.9812 | 16.6055 | 10.1542 | 5.63 | 2.9126 | 1.6016 | 1.1752 | 516.0249 | 0.67591 | 3.2895 | 1.7637 | 1.2499 | 0.70042 | 0.37751 | 0.18224 | 0.12586
30 | 32.8087 | 17.1032 | 10.5122 | 5.8346 | 3.0202 | 1.6553 | 1.2118 | 522.1716 | 0.6725 | 3.5728 | 1.918 | 1.3718 | 0.77079 | 0.41736 | 0.20027 | 0.13808
50 | 35.0988 | 18.5041 | 11.5454 | 6.428 | 3.3343 | 1.811 | 1.3172 | 537.0438 | 0.66269 | 4.4458 | 2.4 | 1.7598 | 0.99676 | 0.54626 | 0.25804 | 0.17706
100 | 38.1458 | 20.421 | 13.0212 | 7.2834 | 3.7915 | 2.035 | 1.4672 | 552.3613 | 0.64897 | 5.8111 | 3.1729 | 2.4028 | 1.377 | 0.76571 | 0.35501 | 0.24185
200 | 41.1331 | 22.3575 | 14.5873 | 8.2005 | 4.2872 | 2.2749 | 1.6258 | 563.0132 | 0.63495 | 7.3779 | 4.0848 | 3.1929 | 1.8515 | 1.0431 | 0.47577 | 0.32161

## GWL = 2 K
IDFs are calculated using the biad-adjusted Regional Climate model MAR3.14.0 forced by ERA5 (resolution of 5 km) reanalysis over 1940-2023.
The IDF for each location is calculated taking the closest MAR pixel to the center of the commune and its 5 closest neighbours (red points on the map below).
The values are computed as a weighted (by the distance) average of those selected pixels.
The GWL (Global Warming level) represents the Global Mean Surface Temperature anomaly with 1850-1899 as reference.
The used statistical law is a General Pareto Distribution, future IDFs are computed by adding 7% of intensity per degree of Global Warming
Reference: Brajkovic et al., 2025 (https://doi.org/10.1016/j.ejrh.2025.102399); contact : josip.brajkovic@uliege.be
Units: mm per hour
Montana coefficients: val[mm/h]=a*duration[minutes]^(-b)
95% confidence interval half width [mm/h]
Return period (years) | 1h | 3h | 6h | 12h | 24h | 48h | 72h | Montana a | Montana b | 1h | 3h | 6h | 12h | 24h | 48h | 72h
2 | 21.2199 | 10.5138 | 6.1192 | 3.3656 | 1.7476 | 1.0148 | 0.77017 | 395.6554 | 0.71197 | 1.0251 | 0.52829 | 0.31436 | 0.17121 | 0.085931 | 0.045095 | 0.032245
5 | 26.1125 | 13.1205 | 7.7264 | 4.2544 | 2.1986 | 1.2487 | 0.93571 | 468.7325 | 0.70245 | 1.5741 | 0.84471 | 0.54046 | 0.29931 | 0.15413 | 0.078925 | 0.055357
10 | 29.6729 | 15.1107 | 9.0263 | 4.9821 | 2.573 | 1.44 | 1.0692 | 510.7961 | 0.69201 | 2.2477 | 1.2055 | 0.81058 | 0.44998 | 0.23645 | 0.11803 | 0.082163
20 | 33.1278 | 17.1179 | 10.404 | 5.7616 | 2.9787 | 1.6448 | 1.2104 | 543.3983 | 0.68 | 3.1709 | 1.6986 | 1.1896 | 0.66471 | 0.35618 | 0.17328 | 0.1199
25 | 34.2199 | 17.7679 | 10.865 | 6.0241 | 3.1165 | 1.7137 | 1.2575 | 552.1468 | 0.67591 | 3.5198 | 1.8872 | 1.3373 | 0.74944 | 0.40394 | 0.195 | 0.13467
30 | 35.1053 | 18.3004 | 11.2481 | 6.243 | 3.2316 | 1.7712 | 1.2966 | 558.7237 | 0.6725 | 3.8229 | 2.0523 | 1.4679 | 0.82475 | 0.44658 | 0.21428 | 0.14775
50 | 37.5557 | 19.7994 | 12.3536 | 6.878 | 3.5677 | 1.9377 | 1.4094 | 574.6374 | 0.66269 | 4.757 | 2.568 | 1.883 | 1.0665 | 0.58449 | 0.2761 | 0.18945
100 | 40.816 | 21.8505 | 13.9327 | 7.7932 | 4.0569 | 2.1775 | 1.5699 | 591.0257 | 0.64897 | 6.2179 | 3.395 | 2.571 | 1.4733 | 0.81931 | 0.37986 | 0.25878
200 | 44.0124 | 23.9226 | 15.6084 | 8.7745 | 4.5873 | 2.4342 | 1.7396 | 602.4248 | 0.63495 | 7.8943 | 4.3707 | 3.4164 | 1.9811 | 1.1161 | 0.50908 | 0.34412

## GWL = 3 K
IDFs are calculated using the biad-adjusted Regional Climate model MAR3.14.0 forced by ERA5 (resolution of 5 km) reanalysis over 1940-2023.
The IDF for each location is calculated taking the closest MAR pixel to the center of the commune and its 5 closest neighbours (red points on the map below).
The values are computed as a weighted (by the distance) average of those selected pixels.
The GWL (Global Warming level) represents the Global Mean Surface Temperature anomaly with 1850-1899 as reference.
The used statistical law is a General Pareto Distribution, future IDFs are computed by adding 7% of intensity per degree of Global Warming
Reference: Brajkovic et al., 2025 (https://doi.org/10.1016/j.ejrh.2025.102399); contact : josip.brajkovic@uliege.be
Units: mm per hour
Montana coefficients: val[mm/h]=a*duration[minutes]^(-b)
95% confidence interval half width [mm/h]
Return period (years) | 1h | 3h | 6h | 12h | 24h | 48h | 72h | Montana a | Montana b | 1h | 3h | 6h | 12h | 24h | 48h | 72h
2 | 22.6081 | 11.2016 | 6.5195 | 3.5858 | 1.8619 | 1.0812 | 0.82056 | 421.539 | 0.71197 | 1.0921 | 0.56285 | 0.33492 | 0.18241 | 0.091553 | 0.048045 | 0.034355
5 | 27.8208 | 13.9789 | 8.2319 | 4.5327 | 2.3425 | 1.3304 | 0.99693 | 499.3973 | 0.70245 | 1.6771 | 0.89997 | 0.57582 | 0.31889 | 0.16421 | 0.084089 | 0.058979
10 | 31.6141 | 16.0993 | 9.6168 | 5.308 | 2.7414 | 1.5342 | 1.1392 | 544.2128 | 0.69201 | 2.3948 | 1.2844 | 0.86361 | 0.47942 | 0.25192 | 0.12575 | 0.087538
20 | 35.2951 | 18.2378 | 11.0847 | 6.1385 | 3.1736 | 1.7524 | 1.2896 | 578.9478 | 0.68 | 3.3783 | 1.8097 | 1.2675 | 0.7082 | 0.37948 | 0.18461 | 0.12774
25 | 36.4585 | 18.9303 | 11.5757 | 6.4182 | 3.3203 | 1.8258 | 1.3398 | 588.2687 | 0.67591 | 3.75 | 2.0107 | 1.4248 | 0.79847 | 0.43037 | 0.20776 | 0.14348
30 | 37.4019 | 19.4977 | 11.9839 | 6.6515 | 3.4431 | 1.8871 | 1.3815 | 595.276 | 0.6725 | 4.073 | 2.1865 | 1.5639 | 0.87871 | 0.47579 | 0.2283 | 0.15741
50 | 40.0127 | 21.0947 | 13.1617 | 7.328 | 3.8011 | 2.0645 | 1.5016 | 612.2296 | 0.66269 | 5.0682 | 2.736 | 2.0062 | 1.1363 | 0.62273 | 0.29416 | 0.20184
100 | 43.4862 | 23.28 | 14.8442 | 8.3031 | 4.3223 | 2.3199 | 1.6726 | 629.6916 | 0.64897 | 6.6246 | 3.6171 | 2.7392 | 1.5697 | 0.87291 | 0.40471 | 0.27571
200 | 46.8917 | 25.4876 | 16.6295 | 9.3485 | 4.8874 | 2.5934 | 1.8534 | 641.8339 | 0.63495 | 8.4107 | 4.6566 | 3.6399 | 2.1108 | 1.1891 | 0.54238 | 0.36663

## GWL = 4 K
IDFs are calculated using the biad-adjusted Regional Climate model MAR3.14.0 forced by ERA5 (resolution of 5 km) reanalysis over 1940-2023.
The IDF for each location is calculated taking the closest MAR pixel to the center of the commune and its 5 closest neighbours (red points on the map below).
The values are computed as a weighted (by the distance) average of those selected pixels.
The GWL (Global Warming level) represents the Global Mean Surface Temperature anomaly with 1850-1899 as reference.
The used statistical law is a General Pareto Distribution, future IDFs are computed by adding 7% of intensity per degree of Global Warming
Reference: Brajkovic et al., 2025 (https://doi.org/10.1016/j.ejrh.2025.102399); contact : josip.brajkovic@uliege.be
Units: mm per hour
Montana coefficients: val[mm/h]=a*duration[minutes]^(-b)
95% confidence interval half width [mm/h]
Return period (years) | 1h | 3h | 6h | 12h | 24h | 48h | 72h | Montana a | Montana b | 1h | 3h | 6h | 12h | 24h | 48h | 72h
2 | 23.9964 | 11.8894 | 6.9198 | 3.806 | 1.9762 | 1.1476 | 0.87094 | 447.4224 | 0.71197 | 1.1592 | 0.59742 | 0.35549 | 0.19361 | 0.097174 | 0.050995 | 0.036465
5 | 29.5291 | 14.8372 | 8.7373 | 4.811 | 2.4863 | 1.4121 | 1.0581 | 530.0622 | 0.70245 | 1.78 | 0.95523 | 0.61118 | 0.33848 | 0.1743 | 0.089252 | 0.0626
10 | 33.5554 | 17.0878 | 10.2073 | 5.634 | 2.9097 | 1.6284 | 1.2091 | 577.6295 | 0.69201 | 2.5418 | 1.3632 | 0.91664 | 0.50886 | 0.26739 | 0.13348 | 0.092913
20 | 37.4623 | 19.3577 | 11.7653 | 6.5154 | 3.3685 | 1.86 | 1.3687 | 614.4974 | 0.68 | 3.5858 | 1.9209 | 1.3453 | 0.75169 | 0.40278 | 0.19595 | 0.13559
25 | 38.6972 | 20.0927 | 12.2865 | 6.8123 | 3.5242 | 1.938 | 1.422 | 624.39 | 0.67591 | 3.9803 | 2.1341 | 1.5123 | 0.8475 | 0.45679 | 0.22051 | 0.15229
30 | 39.6985 | 20.6949 | 12.7198 | 7.0599 | 3.6545 | 2.0029 | 1.4663 | 631.8275 | 0.6725 | 4.3231 | 2.3208 | 1.6599 | 0.93266 | 0.50501 | 0.24232 | 0.16708
50 | 42.4696 | 22.3899 | 13.9699 | 7.7779 | 4.0345 | 2.1913 | 1.5938 | 649.8236 | 0.66269 | 5.3794 | 2.9041 | 2.1294 | 1.2061 | 0.66097 | 0.31222 | 0.21424
100 | 46.1564 | 24.7095 | 15.7557 | 8.8129 | 4.5877 | 2.4624 | 1.7753 | 668.3537 | 0.64897 | 7.0314 | 3.8392 | 2.9074 | 1.6661 | 0.92651 | 0.42956 | 0.29264
200 | 49.771 | 27.0526 | 17.6507 | 9.9226 | 5.1875 | 2.7527 | 1.9672 | 681.2455 | 0.63495 | 8.9272 | 4.9425 | 3.8634 | 2.2404 | 1.2622 | 0.57569 | 0.38914