## GWL = 1 K
IDFs are calculated using the biad-adjusted Regional Climate model MAR3.14.0 forced by ERA5 (resolution of 5 km) reanalysis over 1940-2023.
The IDF for each location is calculated taking the closest MAR pixel to the center of the commune and its 5 closest neighbours (red points on the map below).
The values are computed as a weighted (by the distance) average of those selected pixels.
The GWL (Global Warming level) represents the Global Mean Surface Temperature anomaly with 1850-1899 as reference.
The used statistical law is a General Pareto Distribution, future IDFs are computed by adding 7% of intensity per degree of Global Warming
Reference: Brajkovic et al., 2025 (https://doi.org/10.1016/j.ejrh.2025.102399); contact : josip.brajkovic@uliege.be
Units: mm (in the table)
Montana coefficients: val[mm/h]=a*duration[minutes]^(-b)
Return level [mm] | [9 empty] | 95% confidence interval half width [mm]
Return period (years) | 1h | 3h | 6h | 12h | 24h | 48h | 72h | Montana a | Montana b | 1h | 3h | 6h | 12h | 24h | 48h | 72h
2 | 19.8316 | 29.4778 | 34.3132 | 37.745 | 39.1978 | 45.5229 | 51.8246 | 10.6198 | -0.18681 | 0.95803 | 1.4812 | 1.7627 | 1.9201 | 1.9274 | 2.0229 | 2.1698
5 | 24.4042 | 36.7864 | 43.3255 | 47.7125 | 49.3146 | 56.0151 | 62.9634 | 13.8779 | -0.1795 | 1.4712 | 2.3684 | 3.0306 | 3.3568 | 3.4571 | 3.5406 | 3.725
10 | 27.7319 | 42.3665 | 50.6146 | 55.8739 | 57.7124 | 64.5993 | 71.9485 | 16.2844 | -0.17747 | 2.1008 | 3.3799 | 4.5452 | 5.0465 | 5.3035 | 5.2949 | 5.5287
20 | 30.961 | 47.9943 | 58.3398 | 64.6151 | 66.8125 | 73.7852 | 81.4455 | 18.643 | -0.1773 | 2.9637 | 4.7626 | 6.6705 | 7.4546 | 7.989 | 7.7731 | 8.0679
25 | 31.9817 | 49.8167 | 60.9243 | 67.5598 | 69.9014 | 76.8775 | 84.6167 | 19.3936 | -0.17753 | 3.2898 | 5.2913 | 7.4988 | 8.4048 | 9.0603 | 8.7477 | 9.0618
30 | 32.8093 | 51.3097 | 63.0726 | 70.0148 | 72.4852 | 79.4548 | 87.25 | 20.0043 | -0.1778 | 3.5731 | 5.7542 | 8.2307 | 9.2494 | 10.0167 | 9.6128 | 9.9418
50 | 35.0997 | 55.5124 | 69.2714 | 77.1359 | 80.0233 | 86.9259 | 94.836 | 21.705 | -0.17889 | 4.4462 | 7.2004 | 10.5584 | 11.9608 | 13.1101 | 12.3858 | 12.748
100 | 38.1471 | 61.2635 | 78.1258 | 87.3998 | 90.9957 | 97.6818 | 105.6384 | 23.9967 | -0.18099 | 5.8117 | 9.519 | 14.4158 | 16.5231 | 18.377 | 17.0406 | 17.4135
200 | 41.1348 | 67.0731 | 87.522 | 98.4043 | 102.8919 | 109.1961 | 117.0572 | 26.2843 | -0.18358 | 7.3788 | 12.2548 | 19.1561 | 22.2179 | 25.0344 | 22.8375 | 23.1555

## GWL = 2 K
IDFs are calculated using the biad-adjusted Regional Climate model MAR3.14.0 forced by ERA5 (resolution of 5 km) reanalysis over 1940-2023.
The IDF for each location is calculated taking the closest MAR pixel to the center of the commune and its 5 closest neighbours (red points on the map below).
The values are computed as a weighted (by the distance) average of those selected pixels.
The GWL (Global Warming level) represents the Global Mean Surface Temperature anomaly with 1850-1899 as reference.
The used statistical law is a General Pareto Distribution, future IDFs are computed by adding 7% of intensity per degree of Global Warming
Reference: Brajkovic et al., 2025 (https://doi.org/10.1016/j.ejrh.2025.102399); contact : josip.brajkovic@uliege.be
Units: mm (in the table)
Montana coefficients: val[mm/h]=a*duration[minutes]^(-b)
Return level [mm] | [9 empty] | 95% confidence interval half width [mm]
Return period (years) | 1h | 3h | 6h | 12h | 24h | 48h | 72h | Montana a | Montana b | 1h | 3h | 6h | 12h | 24h | 48h | 72h
2 | 21.2198 | 31.5413 | 36.7151 | 40.3871 | 41.9417 | 48.7095 | 55.4523 | 11.3632 | -0.18681 | 1.0251 | 1.5849 | 1.8861 | 2.0545 | 2.0623 | 2.1645 | 2.3217
5 | 26.1125 | 39.3615 | 46.3583 | 51.0524 | 52.7666 | 59.9362 | 67.3709 | 14.8493 | -0.1795 | 1.5742 | 2.5341 | 3.2427 | 3.5917 | 3.6991 | 3.7884 | 3.9857
10 | 29.6731 | 45.3321 | 54.1576 | 59.7851 | 61.7522 | 69.1212 | 76.9849 | 17.4243 | -0.17747 | 2.2479 | 3.6165 | 4.8633 | 5.3997 | 5.6747 | 5.6655 | 5.9157
20 | 33.1283 | 51.3539 | 62.4236 | 69.1382 | 71.4894 | 78.9502 | 87.1467 | 19.948 | -0.1773 | 3.1712 | 5.0959 | 7.1375 | 7.9764 | 8.5483 | 8.3172 | 8.6327
25 | 34.2204 | 53.3039 | 65.189 | 72.289 | 74.7944 | 82.2589 | 90.5398 | 20.7512 | -0.17753 | 3.5201 | 5.6617 | 8.0237 | 8.9932 | 9.6945 | 9.36 | 9.6961
30 | 35.106 | 54.9014 | 67.4876 | 74.9158 | 77.5592 | 85.0166 | 93.3575 | 21.4046 | -0.1778 | 3.8233 | 6.157 | 8.8069 | 9.8968 | 10.7179 | 10.2857 | 10.6377
50 | 37.5567 | 59.3983 | 74.1204 | 82.5354 | 85.6249 | 93.0108 | 101.4745 | 23.2243 | -0.17889 | 4.7575 | 7.7044 | 11.2975 | 12.7981 | 14.0278 | 13.2528 | 13.6403
100 | 40.8174 | 65.5519 | 83.5946 | 93.5178 | 97.3654 | 104.5195 | 113.033 | 25.6765 | -0.18099 | 6.2186 | 10.1853 | 15.4249 | 17.6797 | 19.6634 | 18.2335 | 18.6324
200 | 44.0143 | 71.7682 | 93.6486 | 105.2926 | 110.0943 | 116.8398 | 125.2513 | 28.1243 | -0.18358 | 7.8953 | 13.1126 | 20.497 | 23.7731 | 26.7868 | 24.4361 | 24.7764

## GWL = 3 K
IDFs are calculated using the biad-adjusted Regional Climate model MAR3.14.0 forced by ERA5 (resolution of 5 km) reanalysis over 1940-2023.
The IDF for each location is calculated taking the closest MAR pixel to the center of the commune and its 5 closest neighbours (red points on the map below).
The values are computed as a weighted (by the distance) average of those selected pixels.
The GWL (Global Warming level) represents the Global Mean Surface Temperature anomaly with 1850-1899 as reference.
The used statistical law is a General Pareto Distribution, future IDFs are computed by adding 7% of intensity per degree of Global Warming
Reference: Brajkovic et al., 2025 (https://doi.org/10.1016/j.ejrh.2025.102399); contact : josip.brajkovic@uliege.be
Units: mm (in the table)
Montana coefficients: val[mm/h]=a*duration[minutes]^(-b)
Return level [mm] | [9 empty] | 95% confidence interval half width [mm]
Return period (years) | 1h | 3h | 6h | 12h | 24h | 48h | 72h | Montana a | Montana b | 1h | 3h | 6h | 12h | 24h | 48h | 72h
2 | 22.608 | 33.6047 | 39.117 | 43.0293 | 44.6855 | 51.8961 | 59.08 | 12.1066 | -0.18681 | 1.0921 | 1.6886 | 2.0095 | 2.1889 | 2.1972 | 2.3061 | 2.4735
5 | 27.8208 | 41.9365 | 49.391 | 54.3923 | 56.2187 | 63.8573 | 71.7783 | 15.8208 | -0.1795 | 1.6771 | 2.6999 | 3.4548 | 3.8267 | 3.9411 | 4.0362 | 4.2464
10 | 31.6143 | 48.2978 | 57.7006 | 63.6962 | 65.7921 | 73.6432 | 82.0213 | 18.5642 | -0.17747 | 2.3949 | 3.8531 | 5.1815 | 5.753 | 6.046 | 6.0362 | 6.3027
20 | 35.2956 | 54.7135 | 66.5074 | 73.6613 | 76.1663 | 84.1151 | 92.8479 | 21.253 | -0.1773 | 3.3786 | 5.4293 | 7.6044 | 8.4983 | 9.1075 | 8.8614 | 9.1974
25 | 36.4592 | 56.791 | 69.4537 | 77.0181 | 79.6875 | 87.6403 | 96.463 | 22.1088 | -0.17753 | 3.7503 | 6.0321 | 8.5486 | 9.5815 | 10.3287 | 9.9723 | 10.3305
30 | 37.4026 | 58.4931 | 71.9027 | 79.8168 | 82.6332 | 90.5784 | 99.465 | 22.805 | -0.1778 | 4.0734 | 6.5598 | 9.383 | 10.5443 | 11.419 | 10.9586 | 11.3336
50 | 40.0137 | 63.2842 | 78.9694 | 87.9349 | 91.2266 | 99.0956 | 108.113 | 24.7437 | -0.17889 | 5.0687 | 8.2084 | 12.0365 | 13.6353 | 14.9456 | 14.1198 | 14.5327
100 | 43.4877 | 69.8403 | 89.0634 | 99.6358 | 103.7351 | 111.3572 | 120.4277 | 27.3562 | -0.18099 | 6.6254 | 10.8516 | 16.434 | 18.8363 | 20.9497 | 19.4263 | 19.8513
200 | 46.8937 | 76.4633 | 99.7751 | 112.1809 | 117.2967 | 124.4835 | 133.4453 | 29.9643 | -0.18358 | 8.4118 | 13.9704 | 21.8379 | 25.3284 | 28.5392 | 26.0347 | 26.3973

## GWL = 4 K
IDFs are calculated using the biad-adjusted Regional Climate model MAR3.14.0 forced by ERA5 (resolution of 5 km) reanalysis over 1940-2023.
The IDF for each location is calculated taking the closest MAR pixel to the center of the commune and its 5 closest neighbours (red points on the map below).
The values are computed as a weighted (by the distance) average of those selected pixels.
The GWL (Global Warming level) represents the Global Mean Surface Temperature anomaly with 1850-1899 as reference.
The used statistical law is a General Pareto Distribution, future IDFs are computed by adding 7% of intensity per degree of Global Warming
Reference: Brajkovic et al., 2025 (https://doi.org/10.1016/j.ejrh.2025.102399); contact : josip.brajkovic@uliege.be
Units: mm (in the table)
Montana coefficients: val[mm/h]=a*duration[minutes]^(-b)
Return level [mm] | [9 empty] | 95% confidence interval half width [mm]
Return period (years) | 1h | 3h | 6h | 12h | 24h | 48h | 72h | Montana a | Montana b | 1h | 3h | 6h | 12h | 24h | 48h | 72h
2 | 23.9962 | 35.6682 | 41.519 | 45.6714 | 47.4294 | 55.0827 | 62.7077 | 12.8499 | -0.18681 | 1.1592 | 1.7922 | 2.1329 | 2.3233 | 2.3322 | 2.4477 | 2.6254
5 | 29.5291 | 44.5116 | 52.4238 | 57.7322 | 59.6707 | 67.7783 | 76.1858 | 16.7922 | -0.1795 | 1.7801 | 2.8657 | 3.667 | 4.0617 | 4.1831 | 4.2841 | 4.5072
10 | 33.5556 | 51.2635 | 61.2436 | 67.6074 | 69.832 | 78.1651 | 87.0577 | 19.7041 | -0.17747 | 2.542 | 4.0897 | 5.4996 | 6.1062 | 6.4172 | 6.4068 | 6.6897
20 | 37.4629 | 58.0731 | 70.5912 | 78.1843 | 80.8432 | 89.2801 | 98.5491 | 22.5581 | -0.1773 | 3.5861 | 5.7627 | 8.0714 | 9.0201 | 9.6667 | 9.4055 | 9.7622
25 | 38.6979 | 60.2782 | 73.7185 | 81.7473 | 84.5806 | 93.0218 | 102.3862 | 23.4664 | -0.17753 | 3.9806 | 6.4025 | 9.0735 | 10.1699 | 10.963 | 10.5847 | 10.9648
30 | 39.6993 | 62.0847 | 76.3178 | 84.7179 | 87.7071 | 96.1403 | 105.5725 | 24.2053 | -0.1778 | 4.3235 | 6.9626 | 9.9591 | 11.1917 | 12.1202 | 11.6315 | 12.0296
50 | 42.4707 | 67.1701 | 83.8184 | 93.3344 | 96.8282 | 105.1804 | 114.7516 | 26.2631 | -0.17889 | 5.38 | 8.7124 | 12.7756 | 14.4726 | 15.8633 | 14.9868 | 15.4251
100 | 46.158 | 74.1288 | 94.5322 | 105.7538 | 110.1048 | 118.1949 | 127.8224 | 29.036 | -0.18099 | 7.0322 | 11.518 | 17.4431 | 19.9929 | 22.2361 | 20.6192 | 21.0703
200 | 49.7731 | 81.1585 | 105.9017 | 119.0693 | 124.4991 | 132.1272 | 141.6393 | 31.8041 | -0.18358 | 8.9283 | 14.8283 | 23.1789 | 26.8836 | 30.2916 | 27.6333 | 28.0182