## GWL = 1 K
IDFs are calculated using the biad-adjusted Regional Climate model MAR3.14.0 forced by ERA5 (resolution of 5 km) reanalysis over 1940-2023.
The IDF for each location is calculated taking the closest MAR pixel to the center of the commune and its 5 closest neighbours (red points on the map below).
The values are computed as a weighted (by the distance) average of those selected pixels.
The GWL (Global Warming level) represents the Global Mean Surface Temperature anomaly with 1850-1899 as reference.
The used statistical law is a General Pareto Distribution, future IDFs are computed by adding 7% of intensity per degree of Global Warming
Reference: Brajkovic et al., 2025 (https://doi.org/10.1016/j.ejrh.2025.102399); contact : josip.brajkovic@uliege.be
Units: mm (in the table)
Montana coefficients: val[mm/h]=a*duration[minutes]^(-b)
Return level [mm] | [9 empty] | 95% confidence interval half width [mm]
Return period (years) | 1h | 3h | 6h | 12h | 24h | 48h | 72h | Montana a | Montana b | 1h | 3h | 6h | 12h | 24h | 48h | 72h
2 | 21.6983 | 31.7766 | 36.7368 | 40.9793 | 42.6119 | 50.207 | 56.1103 | 11.3372 | -0.18932 | 1.1721 | 1.5845 | 1.6947 | 2.1782 | 2.0582 | 2.4035 | 2.2591
5 | 27.0589 | 38.9651 | 44.8864 | 50.438 | 52.1424 | 60.7946 | 67.5331 | 14.4801 | -0.18265 | 1.8518 | 2.3656 | 2.5515 | 3.42 | 3.3576 | 3.8629 | 3.7897
10 | 31.1104 | 44.171 | 50.843 | 57.5884 | 59.4863 | 68.9031 | 76.5595 | 16.6342 | -0.18114 | 2.622 | 3.221 | 3.4859 | 4.5298 | 4.6507 | 5.2038 | 5.5658
20 | 35.1637 | 49.1883 | 56.6274 | 64.7379 | 66.9499 | 77.0995 | 85.9349 | 18.591 | -0.18158 | 3.6489 | 4.3449 | 4.7266 | 5.8481 | 6.3236 | 6.8276 | 8.0571
25 | 36.4697 | 50.7649 | 58.4539 | 67.0399 | 69.3787 | 79.7572 | 89.03 | 19.1793 | -0.18204 | 4.0352 | 4.762 | 5.1922 | 6.3209 | 6.9515 | 7.4166 | 9.0273
30 | 37.5374 | 52.0395 | 59.9337 | 68.921 | 71.3728 | 81.9357 | 91.5874 | 19.645 | -0.18251 | 4.371 | 5.1219 | 5.5961 | 6.7251 | 7.4981 | 7.9229 | 9.8838
50 | 40.5325 | 55.5472 | 64.0203 | 74.193 | 77.0063 | 88.0732 | 98.8919 | 20.8798 | -0.18422 | 5.4085 | 6.2171 | 6.8372 | 7.9448 | 9.1946 | 9.4636 | 12.5996
100 | 44.6079 | 60.1619 | 69.4286 | 81.3524 | 84.7624 | 96.4825 | 109.1421 | 22.3938 | -0.18734 | 7.0447 | 7.8938 | 8.7684 | 9.8064 | 11.8974 | 11.8509 | 17.0659
200 | 48.7006 | 64.6172 | 74.6845 | 88.5213 | 92.6512 | 104.9875 | 119.7989 | 23.7291 | -0.19118 | 8.9462 | 9.7692 | 10.9659 | 11.9072 | 15.0796 | 14.5922 | 22.49

## GWL = 2 K
IDFs are calculated using the biad-adjusted Regional Climate model MAR3.14.0 forced by ERA5 (resolution of 5 km) reanalysis over 1940-2023.
The IDF for each location is calculated taking the closest MAR pixel to the center of the commune and its 5 closest neighbours (red points on the map below).
The values are computed as a weighted (by the distance) average of those selected pixels.
The GWL (Global Warming level) represents the Global Mean Surface Temperature anomaly with 1850-1899 as reference.
The used statistical law is a General Pareto Distribution, future IDFs are computed by adding 7% of intensity per degree of Global Warming
Reference: Brajkovic et al., 2025 (https://doi.org/10.1016/j.ejrh.2025.102399); contact : josip.brajkovic@uliege.be
Units: mm (in the table)
Montana coefficients: val[mm/h]=a*duration[minutes]^(-b)
Return level [mm] | [9 empty] | 95% confidence interval half width [mm]
Return period (years) | 1h | 3h | 6h | 12h | 24h | 48h | 72h | Montana a | Montana b | 1h | 3h | 6h | 12h | 24h | 48h | 72h
2 | 23.2172 | 34.001 | 39.3084 | 43.8479 | 45.5947 | 53.7215 | 60.0381 | 12.1308 | -0.18932 | 1.2541 | 1.6955 | 1.8134 | 2.3306 | 2.2023 | 2.5717 | 2.4172
5 | 28.9531 | 41.6927 | 48.0284 | 53.9687 | 55.7924 | 65.0503 | 72.2605 | 15.4937 | -0.18265 | 1.9814 | 2.5312 | 2.7301 | 3.6594 | 3.5926 | 4.1333 | 4.0549
10 | 33.2881 | 47.263 | 54.402 | 61.6196 | 63.6504 | 73.7263 | 81.9187 | 17.7986 | -0.18114 | 2.8055 | 3.4464 | 3.7299 | 4.8469 | 4.9763 | 5.568 | 5.9554
20 | 37.6251 | 52.6315 | 60.5913 | 69.2696 | 71.6364 | 82.4964 | 91.9503 | 19.8924 | -0.18158 | 3.9044 | 4.6491 | 5.0575 | 6.2574 | 6.7662 | 7.3055 | 8.6211
25 | 39.0226 | 54.3185 | 62.5457 | 71.7327 | 74.2353 | 85.3402 | 95.2621 | 20.5218 | -0.18204 | 4.3177 | 5.0954 | 5.5557 | 6.7633 | 7.4381 | 7.9358 | 9.6592
30 | 40.165 | 55.6823 | 64.1291 | 73.7454 | 76.3689 | 87.6712 | 97.9985 | 21.0202 | -0.18251 | 4.677 | 5.4804 | 5.9878 | 7.1959 | 8.023 | 8.4775 | 10.5757
50 | 43.3698 | 59.4355 | 68.5017 | 79.3865 | 82.3968 | 94.2384 | 105.8143 | 22.3414 | -0.18422 | 5.7871 | 6.6523 | 7.3158 | 8.5009 | 9.8383 | 10.1261 | 13.4815
100 | 47.7305 | 64.3733 | 74.2886 | 87.0471 | 90.6958 | 103.2363 | 116.782 | 23.9613 | -0.18734 | 7.5379 | 8.4464 | 9.3821 | 10.4928 | 12.7302 | 12.6805 | 18.2605
200 | 52.1096 | 69.1405 | 79.9124 | 94.7178 | 99.1367 | 112.3367 | 128.1849 | 25.3901 | -0.19118 | 9.5724 | 10.4531 | 11.7336 | 12.7407 | 16.1351 | 15.6136 | 24.0643

## GWL = 3 K
IDFs are calculated using the biad-adjusted Regional Climate model MAR3.14.0 forced by ERA5 (resolution of 5 km) reanalysis over 1940-2023.
The IDF for each location is calculated taking the closest MAR pixel to the center of the commune and its 5 closest neighbours (red points on the map below).
The values are computed as a weighted (by the distance) average of those selected pixels.
The GWL (Global Warming level) represents the Global Mean Surface Temperature anomaly with 1850-1899 as reference.
The used statistical law is a General Pareto Distribution, future IDFs are computed by adding 7% of intensity per degree of Global Warming
Reference: Brajkovic et al., 2025 (https://doi.org/10.1016/j.ejrh.2025.102399); contact : josip.brajkovic@uliege.be
Units: mm (in the table)
Montana coefficients: val[mm/h]=a*duration[minutes]^(-b)
Return level [mm] | [9 empty] | 95% confidence interval half width [mm]
Return period (years) | 1h | 3h | 6h | 12h | 24h | 48h | 72h | Montana a | Montana b | 1h | 3h | 6h | 12h | 24h | 48h | 72h
2 | 24.7361 | 36.2254 | 41.88 | 46.7164 | 48.5776 | 57.236 | 63.9658 | 12.9244 | -0.18932 | 1.3362 | 1.8064 | 1.932 | 2.4831 | 2.3464 | 2.7399 | 2.5754
5 | 30.8472 | 44.4202 | 51.1705 | 57.4993 | 59.4423 | 69.3059 | 76.9878 | 16.5073 | -0.18265 | 2.111 | 2.6968 | 2.9087 | 3.8988 | 3.8277 | 4.4037 | 4.3202
10 | 35.4658 | 50.355 | 57.961 | 65.6508 | 67.8144 | 78.5495 | 87.2778 | 18.963 | -0.18114 | 2.9891 | 3.6719 | 3.9739 | 5.164 | 5.3018 | 5.9323 | 6.3451
20 | 40.0866 | 56.0746 | 64.5552 | 73.8012 | 76.3229 | 87.8934 | 97.9657 | 21.1937 | -0.18158 | 4.1598 | 4.9532 | 5.3884 | 6.6668 | 7.2088 | 7.7834 | 9.1851
25 | 41.5754 | 57.872 | 66.6375 | 76.4255 | 79.0918 | 90.9232 | 101.4942 | 21.8644 | -0.18204 | 4.6002 | 5.4287 | 5.9191 | 7.2058 | 7.9247 | 8.455 | 10.2911
30 | 42.7926 | 59.3251 | 68.3244 | 78.5699 | 81.365 | 93.4067 | 104.4096 | 22.3953 | -0.18251 | 4.983 | 5.8389 | 6.3795 | 7.6667 | 8.5478 | 9.0321 | 11.2675
50 | 46.2071 | 63.3238 | 72.9831 | 84.58 | 87.7872 | 100.4035 | 112.7368 | 23.803 | -0.18422 | 6.1657 | 7.0875 | 7.7944 | 9.0571 | 10.4819 | 10.7885 | 14.3635
100 | 50.853 | 68.5846 | 79.1486 | 92.7418 | 96.6292 | 109.9901 | 124.422 | 25.5289 | -0.18734 | 8.031 | 8.999 | 9.9959 | 11.1793 | 13.5631 | 13.51 | 19.4551
200 | 55.5186 | 73.6637 | 85.1403 | 100.9143 | 105.6223 | 119.6858 | 136.5708 | 27.0511 | -0.19118 | 10.1986 | 11.1369 | 12.5012 | 13.5742 | 17.1907 | 16.6351 | 25.6386

## GWL = 4 K
IDFs are calculated using the biad-adjusted Regional Climate model MAR3.14.0 forced by ERA5 (resolution of 5 km) reanalysis over 1940-2023.
The IDF for each location is calculated taking the closest MAR pixel to the center of the commune and its 5 closest neighbours (red points on the map below).
The values are computed as a weighted (by the distance) average of those selected pixels.
The GWL (Global Warming level) represents the Global Mean Surface Temperature anomaly with 1850-1899 as reference.
The used statistical law is a General Pareto Distribution, future IDFs are computed by adding 7% of intensity per degree of Global Warming
Reference: Brajkovic et al., 2025 (https://doi.org/10.1016/j.ejrh.2025.102399); contact : josip.brajkovic@uliege.be
Units: mm (in the table)
Montana coefficients: val[mm/h]=a*duration[minutes]^(-b)
Return level [mm] | [9 empty] | 95% confidence interval half width [mm]
Return period (years) | 1h | 3h | 6h | 12h | 24h | 48h | 72h | Montana a | Montana b | 1h | 3h | 6h | 12h | 24h | 48h | 72h
2 | 26.255 | 38.4497 | 44.4515 | 49.585 | 51.5604 | 60.7505 | 67.8935 | 13.718 | -0.18932 | 1.4182 | 1.9173 | 2.0506 | 2.6356 | 2.4904 | 2.9082 | 2.7335
5 | 32.7413 | 47.1478 | 54.3125 | 61.03 | 63.0923 | 73.5615 | 81.7151 | 17.5209 | -0.18265 | 2.2407 | 2.8624 | 3.0873 | 4.1382 | 4.0627 | 4.6741 | 4.5855
10 | 37.6435 | 53.4469 | 61.52 | 69.6819 | 71.9784 | 83.3727 | 92.637 | 20.1274 | -0.18114 | 3.1726 | 3.8974 | 4.2179 | 5.4811 | 5.6274 | 6.2966 | 6.7347
20 | 42.548 | 59.5178 | 68.5191 | 78.3329 | 81.0094 | 93.2904 | 103.9812 | 22.4951 | -0.18158 | 4.4152 | 5.2574 | 5.7192 | 7.0762 | 7.6515 | 8.2613 | 9.7491
25 | 44.1283 | 61.4255 | 70.7292 | 81.1183 | 83.9483 | 96.5062 | 107.7263 | 23.2069 | -0.18204 | 4.8826 | 5.7621 | 6.2826 | 7.6482 | 8.4113 | 8.9741 | 10.923
30 | 45.4202 | 62.9679 | 72.5198 | 83.3944 | 86.3611 | 99.1422 | 110.8207 | 23.7705 | -0.18251 | 5.2889 | 6.1975 | 6.7713 | 8.1374 | 9.0727 | 9.5867 | 11.9594
50 | 49.0444 | 67.2121 | 77.4645 | 89.7735 | 93.1776 | 106.5686 | 119.6592 | 25.2646 | -0.18422 | 6.5443 | 7.5226 | 8.273 | 9.6132 | 11.1255 | 11.451 | 15.2455
100 | 53.9756 | 72.7959 | 84.0086 | 98.4364 | 102.5625 | 116.7439 | 132.0619 | 27.0965 | -0.18734 | 8.5241 | 9.5516 | 10.6097 | 11.8657 | 14.3959 | 14.3396 | 20.6497
200 | 58.9277 | 78.1869 | 90.3682 | 107.1108 | 112.1079 | 127.0349 | 144.9567 | 28.7122 | -0.19118 | 10.8249 | 11.8208 | 13.2688 | 14.4078 | 18.2463 | 17.6565 | 27.2129