## GWL = 1 K
IDFs are calculated using the biad-adjusted Regional Climate model MAR3.14.0 forced by ERA5 (resolution of 5 km) reanalysis over 1940-2023.
The IDF for each location is calculated taking the closest MAR pixel to the center of the commune and its 5 closest neighbours (red points on the map below).
The values are computed as a weighted (by the distance) average of those selected pixels.
The GWL (Global Warming level) represents the Global Mean Surface Temperature anomaly with 1850-1899 as reference.
The used statistical law is a General Pareto Distribution, future IDFs are computed by adding 7% of intensity per degree of Global Warming
Reference: Brajkovic et al., 2025 (https://doi.org/10.1016/j.ejrh.2025.102399); contact : josip.brajkovic@uliege.be
Units: mm (in the table)
Montana coefficients: val[mm/h]=a*duration[minutes]^(-b)
Return level [mm] | [9 empty] | 95% confidence interval half width [mm]
Return period (years) | 1h | 3h | 6h | 12h | 24h | 48h | 72h | Montana a | Montana b | 1h | 3h | 6h | 12h | 24h | 48h | 72h
2 | 20.1446 | 30.3109 | 35.4455 | 38.6379 | 40.4979 | 48.1663 | 53.7282 | 10.5574 | -0.19269 | 1.1046 | 1.5479 | 1.7491 | 1.8707 | 1.82 | 2.0898 | 2.2
5 | 25.7984 | 37.9235 | 43.9501 | 48.2037 | 49.8054 | 58.7045 | 64.7459 | 14.1313 | -0.18069 | 1.9597 | 2.487 | 2.66 | 3.1993 | 3.1025 | 3.4694 | 3.5938
10 | 30.4141 | 43.7065 | 50.2722 | 55.8744 | 57.2331 | 66.9528 | 73.279 | 16.9574 | -0.17415 | 3.0287 | 3.6191 | 3.5966 | 4.7927 | 4.6331 | 5.0845 | 5.1724
20 | 35.3478 | 49.5146 | 56.5016 | 63.9445 | 65.0118 | 75.4489 | 81.9887 | 19.8936 | -0.16896 | 4.5508 | 5.1888 | 4.814 | 7.0701 | 6.833 | 7.3705 | 7.3637
25 | 37.008 | 51.3904 | 58.4878 | 66.6313 | 67.5934 | 78.2383 | 84.831 | 20.8638 | -0.16749 | 5.1473 | 5.7899 | 5.2697 | 7.9654 | 7.7001 | 8.2629 | 8.2115
30 | 38.3916 | 52.9254 | 60.1038 | 68.8598 | 69.7314 | 80.5373 | 87.1674 | 21.666 | -0.16636 | 5.6757 | 6.3159 | 5.6655 | 8.7591 | 8.469 | 9.0508 | 8.9576
50 | 42.4026 | 57.2379 | 64.5992 | 75.2665 | 75.8622 | 87.0758 | 93.782 | 23.961 | -0.16343 | 7.363 | 7.9565 | 6.8865 | 11.2927 | 10.9245 | 11.5477 | 11.3086
100 | 48.1798 | 63.1198 | 70.6245 | 84.3593 | 84.5225 | 96.1827 | 102.9217 | 27.1956 | -0.1599 | 10.1796 | 10.5771 | 8.8048 | 15.5075 | 15.0046 | 15.6417 | 15.1303
200 | 54.372 | 69.0402 | 76.5664 | 93.9378 | 93.5934 | 105.5689 | 112.2558 | 30.5845 | -0.15674 | 13.672 | 13.6546 | 11.0178 | 20.6932 | 20.0096 | 20.5874 | 19.7044

## GWL = 2 K
IDFs are calculated using the biad-adjusted Regional Climate model MAR3.14.0 forced by ERA5 (resolution of 5 km) reanalysis over 1940-2023.
The IDF for each location is calculated taking the closest MAR pixel to the center of the commune and its 5 closest neighbours (red points on the map below).
The values are computed as a weighted (by the distance) average of those selected pixels.
The GWL (Global Warming level) represents the Global Mean Surface Temperature anomaly with 1850-1899 as reference.
The used statistical law is a General Pareto Distribution, future IDFs are computed by adding 7% of intensity per degree of Global Warming
Reference: Brajkovic et al., 2025 (https://doi.org/10.1016/j.ejrh.2025.102399); contact : josip.brajkovic@uliege.be
Units: mm (in the table)
Montana coefficients: val[mm/h]=a*duration[minutes]^(-b)
Return level [mm] | [9 empty] | 95% confidence interval half width [mm]
Return period (years) | 1h | 3h | 6h | 12h | 24h | 48h | 72h | Montana a | Montana b | 1h | 3h | 6h | 12h | 24h | 48h | 72h
2 | 21.5548 | 32.4327 | 37.9267 | 41.3426 | 43.3327 | 51.538 | 57.4892 | 11.2964 | -0.19269 | 1.1819 | 1.6562 | 1.8715 | 2.0016 | 1.9474 | 2.2361 | 2.354
5 | 27.6043 | 40.5781 | 47.0267 | 51.5779 | 53.2918 | 62.8138 | 69.2781 | 15.1205 | -0.18069 | 2.0969 | 2.6611 | 2.8462 | 3.4233 | 3.3197 | 3.7123 | 3.8453
10 | 32.5431 | 46.7659 | 53.7913 | 59.7857 | 61.2394 | 71.6395 | 78.4086 | 18.1444 | -0.17415 | 3.2407 | 3.8725 | 3.8483 | 5.1282 | 4.9574 | 5.4404 | 5.5345
20 | 37.8222 | 52.9806 | 60.4567 | 68.4206 | 69.5626 | 80.7303 | 87.7279 | 21.2862 | -0.16896 | 4.8693 | 5.552 | 5.151 | 7.565 | 7.3113 | 7.8864 | 7.8792
25 | 39.5986 | 54.9878 | 62.582 | 71.2955 | 72.3249 | 83.7149 | 90.7692 | 22.3243 | -0.16749 | 5.5076 | 6.1952 | 5.6386 | 8.523 | 8.2391 | 8.8413 | 8.7863
30 | 41.079 | 56.6302 | 64.3111 | 73.68 | 74.6126 | 86.1749 | 93.2691 | 23.1826 | -0.16636 | 6.073 | 6.758 | 6.0621 | 9.3722 | 9.0619 | 9.6844 | 9.5846
50 | 45.3708 | 61.2446 | 69.1211 | 80.5351 | 81.1725 | 93.1711 | 100.3467 | 25.6382 | -0.16343 | 7.8784 | 8.5134 | 7.3685 | 12.0832 | 11.6892 | 12.356 | 12.1002
100 | 51.5524 | 67.5382 | 75.5682 | 90.2644 | 90.4391 | 102.9155 | 110.1262 | 29.0993 | -0.1599 | 10.8921 | 11.3175 | 9.4212 | 16.593 | 16.0549 | 16.7366 | 16.1894
200 | 58.178 | 73.873 | 81.926 | 100.5134 | 100.1449 | 112.9587 | 120.1137 | 32.7254 | -0.15674 | 14.6291 | 14.6104 | 11.7891 | 22.1417 | 21.4102 | 22.0286 | 21.0838

## GWL = 3 K
IDFs are calculated using the biad-adjusted Regional Climate model MAR3.14.0 forced by ERA5 (resolution of 5 km) reanalysis over 1940-2023.
The IDF for each location is calculated taking the closest MAR pixel to the center of the commune and its 5 closest neighbours (red points on the map below).
The values are computed as a weighted (by the distance) average of those selected pixels.
The GWL (Global Warming level) represents the Global Mean Surface Temperature anomaly with 1850-1899 as reference.
The used statistical law is a General Pareto Distribution, future IDFs are computed by adding 7% of intensity per degree of Global Warming
Reference: Brajkovic et al., 2025 (https://doi.org/10.1016/j.ejrh.2025.102399); contact : josip.brajkovic@uliege.be
Units: mm (in the table)
Montana coefficients: val[mm/h]=a*duration[minutes]^(-b)
Return level [mm] | [9 empty] | 95% confidence interval half width [mm]
Return period (years) | 1h | 3h | 6h | 12h | 24h | 48h | 72h | Montana a | Montana b | 1h | 3h | 6h | 12h | 24h | 48h | 72h
2 | 22.9649 | 34.5544 | 40.4079 | 44.0472 | 46.1676 | 54.9096 | 61.2502 | 12.0355 | -0.19269 | 1.2593 | 1.7646 | 1.994 | 2.1326 | 2.0748 | 2.3824 | 2.508
5 | 29.4101 | 43.2328 | 50.1032 | 54.9522 | 56.7782 | 66.9231 | 73.8103 | 16.1097 | -0.18069 | 2.2341 | 2.8352 | 3.0324 | 3.6473 | 3.5369 | 3.9551 | 4.0969
10 | 34.6721 | 49.8254 | 57.3103 | 63.6969 | 65.2457 | 76.3262 | 83.5381 | 19.3314 | -0.17415 | 3.4527 | 4.1258 | 4.1001 | 5.4637 | 5.2817 | 5.7963 | 5.8966
20 | 40.2965 | 56.4467 | 64.4119 | 72.8967 | 74.1134 | 86.0118 | 93.4671 | 22.6788 | -0.16896 | 5.1879 | 5.9152 | 5.488 | 8.0599 | 7.7896 | 8.4023 | 8.3946
25 | 42.1892 | 58.5851 | 66.6761 | 75.9597 | 77.0565 | 89.1916 | 96.7073 | 23.7848 | -0.16749 | 5.8679 | 6.6005 | 6.0075 | 9.0806 | 8.7781 | 9.4197 | 9.3611
30 | 43.7665 | 60.335 | 68.5183 | 78.5002 | 79.4938 | 91.8125 | 99.3709 | 24.6992 | -0.16636 | 6.4703 | 7.2001 | 6.4587 | 9.9854 | 9.6547 | 10.318 | 10.2116
50 | 48.339 | 65.2512 | 73.6431 | 85.8038 | 86.4829 | 99.2664 | 106.9114 | 27.3155 | -0.16343 | 8.3938 | 9.0704 | 7.8506 | 12.8737 | 12.4539 | 13.1644 | 12.8918
100 | 54.925 | 71.9566 | 80.5119 | 96.1696 | 96.3557 | 109.6483 | 117.3307 | 31.003 | -0.1599 | 11.6047 | 12.0579 | 10.0375 | 17.6786 | 17.1053 | 17.8316 | 17.2485
200 | 61.9841 | 78.7058 | 87.2857 | 107.0891 | 106.6965 | 120.3485 | 127.9716 | 34.8664 | -0.15674 | 15.5861 | 15.5662 | 12.5603 | 23.5903 | 22.8109 | 23.4697 | 22.4631

## GWL = 4 K
IDFs are calculated using the biad-adjusted Regional Climate model MAR3.14.0 forced by ERA5 (resolution of 5 km) reanalysis over 1940-2023.
The IDF for each location is calculated taking the closest MAR pixel to the center of the commune and its 5 closest neighbours (red points on the map below).
The values are computed as a weighted (by the distance) average of those selected pixels.
The GWL (Global Warming level) represents the Global Mean Surface Temperature anomaly with 1850-1899 as reference.
The used statistical law is a General Pareto Distribution, future IDFs are computed by adding 7% of intensity per degree of Global Warming
Reference: Brajkovic et al., 2025 (https://doi.org/10.1016/j.ejrh.2025.102399); contact : josip.brajkovic@uliege.be
Units: mm (in the table)
Montana coefficients: val[mm/h]=a*duration[minutes]^(-b)
Return level [mm] | [9 empty] | 95% confidence interval half width [mm]
Return period (years) | 1h | 3h | 6h | 12h | 24h | 48h | 72h | Montana a | Montana b | 1h | 3h | 6h | 12h | 24h | 48h | 72h
2 | 24.375 | 36.6762 | 42.8891 | 46.7519 | 49.0025 | 58.2813 | 65.0111 | 12.7745 | -0.19269 | 1.3366 | 1.8729 | 2.1164 | 2.2635 | 2.2022 | 2.5287 | 2.662
5 | 31.216 | 45.8874 | 53.1797 | 58.3264 | 60.2645 | 71.0324 | 78.3425 | 17.0989 | -0.18069 | 2.3712 | 3.0093 | 3.2186 | 3.8712 | 3.7541 | 4.198 | 4.3485
10 | 36.801 | 52.8848 | 60.8294 | 67.6081 | 69.252 | 81.0129 | 88.6676 | 20.5184 | -0.17415 | 3.6648 | 4.3792 | 4.3518 | 5.7992 | 5.606 | 6.1522 | 6.2586
20 | 42.7709 | 59.9127 | 68.367 | 77.3728 | 78.6642 | 91.2932 | 99.2063 | 24.0713 | -0.16896 | 5.5064 | 6.2784 | 5.8249 | 8.5548 | 8.2679 | 8.9183 | 8.9101
25 | 44.7797 | 62.1824 | 70.7703 | 80.6239 | 81.788 | 94.6683 | 102.6455 | 25.2452 | -0.16749 | 6.2283 | 7.0058 | 6.3764 | 9.6382 | 9.3171 | 9.9981 | 9.936
30 | 46.4539 | 64.0397 | 72.7256 | 83.3204 | 84.375 | 97.4501 | 105.4726 | 26.2159 | -0.16636 | 6.8676 | 7.6422 | 6.8553 | 10.5985 | 10.2475 | 10.9515 | 10.8386
50 | 51.3072 | 69.2579 | 78.165 | 91.0724 | 91.7932 | 105.3617 | 113.4762 | 28.9928 | -0.16343 | 8.9092 | 9.6273 | 8.3327 | 13.6642 | 13.2186 | 13.9727 | 13.6834
100 | 58.2976 | 76.3749 | 85.4556 | 102.0747 | 102.2723 | 116.3811 | 124.5352 | 32.9067 | -0.1599 | 12.3173 | 12.7982 | 10.6538 | 18.7641 | 18.1556 | 18.9265 | 18.3077
200 | 65.7901 | 83.5386 | 92.6453 | 113.6647 | 113.248 | 127.7383 | 135.8295 | 37.0073 | -0.15674 | 16.5432 | 16.522 | 13.3316 | 25.0388 | 24.2116 | 24.9108 | 23.8424