## GWL = 1 K
IDFs are calculated using the biad-adjusted Regional Climate model MAR3.14.0 forced by ERA5 (resolution of 5 km) reanalysis over 1940-2023.
The IDF for each location is calculated taking the closest MAR pixel to the center of the commune and its 5 closest neighbours (red points on the map below).
The values are computed as a weighted (by the distance) average of those selected pixels.
The GWL (Global Warming level) represents the Global Mean Surface Temperature anomaly with 1850-1899 as reference.
The used statistical law is a General Pareto Distribution, future IDFs are computed by adding 7% of intensity per degree of Global Warming
Reference: Brajkovic et al., 2025 (https://doi.org/10.1016/j.ejrh.2025.102399); contact : josip.brajkovic@uliege.be
Units: mm (in the table)
Montana coefficients: val[mm/h]=a*duration[minutes]^(-b)
Return level [mm] | [9 empty] | 95% confidence interval half width [mm]
Return period (years) | 1h | 3h | 6h | 12h | 24h | 48h | 72h | Montana a | Montana b | 1h | 3h | 6h | 12h | 24h | 48h | 72h
2 | 20.8988 | 30.6519 | 36.1212 | 39.7627 | 42.6295 | 49.5418 | 55.2457 | 10.7234 | -0.19469 | 1.2329 | 1.6145 | 1.9702 | 2.0704 | 2.1204 | 2.3611 | 2.4107
5 | 27.3401 | 38.6841 | 45.5608 | 50.6929 | 53.6143 | 61.8304 | 67.5299 | 14.5716 | -0.18321 | 2.3164 | 2.6873 | 3.1955 | 3.81 | 3.7072 | 4.2257 | 4.0881
10 | 32.7648 | 44.9326 | 52.9242 | 59.9464 | 62.5429 | 71.9935 | 77.3305 | 17.721 | -0.17699 | 3.7465 | 4.0017 | 4.5355 | 6.0477 | 5.6368 | 6.5862 | 6.0246
20 | 38.7201 | 51.3368 | 60.4867 | 70.1475 | 72.045 | 82.9724 | 87.5928 | 21.0909 | -0.17212 | 5.8391 | 5.8429 | 6.3249 | 9.37 | 8.4507 | 10.0609 | 8.7408
25 | 40.7591 | 53.4327 | 62.9647 | 73.6494 | 75.2324 | 86.6915 | 90.9985 | 22.2258 | -0.17075 | 6.672 | 6.5536 | 7.0042 | 10.7064 | 9.5702 | 11.4489 | 9.8006
30 | 42.4716 | 55.1579 | 65.0055 | 76.5937 | 77.8848 | 89.7999 | 93.8191 | 23.1722 | -0.1697 | 7.415 | 7.178 | 7.5981 | 11.9037 | 10.5674 | 12.6878 | 10.7372
50 | 47.502 | 60.0533 | 70.8008 | 85.2586 | 85.5533 | 98.8544 | 101.9068 | 25.9189 | -0.16701 | 9.816 | 9.1398 | 9.4525 | 15.8005 | 13.777 | 16.6912 | 13.7146
100 | 54.9142 | 66.8459 | 78.8521 | 98.0647 | 96.5433 | 112.0003 | 113.3322 | 29.8868 | -0.16383 | 13.9086 | 12.3167 | 12.4351 | 22.5105 | 19.1855 | 23.4914 | 18.6347
200 | 63.0666 | 73.818 | 87.1259 | 112.1945 | 108.2486 | 126.2118 | 125.3009 | 34.1609 | -0.16104 | 19.1061 | 16.1093 | 15.9814 | 31.1113 | 25.9303 | 32.0621 | 24.6453

## GWL = 2 K
IDFs are calculated using the biad-adjusted Regional Climate model MAR3.14.0 forced by ERA5 (resolution of 5 km) reanalysis over 1940-2023.
The IDF for each location is calculated taking the closest MAR pixel to the center of the commune and its 5 closest neighbours (red points on the map below).
The values are computed as a weighted (by the distance) average of those selected pixels.
The GWL (Global Warming level) represents the Global Mean Surface Temperature anomaly with 1850-1899 as reference.
The used statistical law is a General Pareto Distribution, future IDFs are computed by adding 7% of intensity per degree of Global Warming
Reference: Brajkovic et al., 2025 (https://doi.org/10.1016/j.ejrh.2025.102399); contact : josip.brajkovic@uliege.be
Units: mm (in the table)
Montana coefficients: val[mm/h]=a*duration[minutes]^(-b)
Return level [mm] | [9 empty] | 95% confidence interval half width [mm]
Return period (years) | 1h | 3h | 6h | 12h | 24h | 48h | 72h | Montana a | Montana b | 1h | 3h | 6h | 12h | 24h | 48h | 72h
2 | 22.3618 | 32.7975 | 38.6496 | 42.5461 | 45.6135 | 53.0097 | 59.1129 | 11.474 | -0.19469 | 1.3192 | 1.7275 | 2.1082 | 2.2154 | 2.2688 | 2.5264 | 2.5795
5 | 29.2539 | 41.392 | 48.75 | 54.2414 | 57.3673 | 66.1585 | 72.257 | 15.5916 | -0.18321 | 2.4786 | 2.8754 | 3.4191 | 4.0767 | 3.9667 | 4.5215 | 4.3743
10 | 35.0583 | 48.0779 | 56.6289 | 64.1426 | 66.9209 | 77.033 | 82.7437 | 18.9614 | -0.17699 | 4.0087 | 4.2818 | 4.853 | 6.4711 | 6.0314 | 7.0473 | 6.4464
20 | 41.4305 | 54.9304 | 64.7208 | 75.0579 | 77.0881 | 88.7805 | 93.7243 | 22.5672 | -0.17212 | 6.2479 | 6.2519 | 6.7676 | 10.0259 | 9.0423 | 10.7652 | 9.3527
25 | 43.6123 | 57.173 | 67.3723 | 78.8049 | 80.4987 | 92.7599 | 97.3684 | 23.7816 | -0.17075 | 7.1391 | 7.0124 | 7.4945 | 11.4558 | 10.2401 | 12.2504 | 10.4866
30 | 45.4446 | 59.019 | 69.5558 | 81.9552 | 83.3367 | 96.0859 | 100.3864 | 24.7942 | -0.1697 | 7.934 | 7.6804 | 8.1299 | 12.7369 | 11.3071 | 13.576 | 11.4889
50 | 50.8272 | 64.257 | 75.7569 | 91.2267 | 91.542 | 105.7742 | 109.0403 | 27.7333 | -0.16701 | 10.5031 | 9.7796 | 10.1142 | 16.9065 | 14.7414 | 17.8596 | 14.6747
100 | 58.7582 | 71.5251 | 84.3718 | 104.9292 | 103.3014 | 119.8403 | 121.2655 | 31.9789 | -0.16383 | 14.8821 | 13.1788 | 13.3055 | 24.0862 | 20.5285 | 25.1358 | 19.9391
200 | 67.4813 | 78.9853 | 93.2247 | 120.0481 | 115.826 | 135.0466 | 134.072 | 36.5521 | -0.16104 | 20.4436 | 17.237 | 17.1001 | 33.2891 | 27.7454 | 34.3064 | 26.3704

## GWL = 3 K
IDFs are calculated using the biad-adjusted Regional Climate model MAR3.14.0 forced by ERA5 (resolution of 5 km) reanalysis over 1940-2023.
The IDF for each location is calculated taking the closest MAR pixel to the center of the commune and its 5 closest neighbours (red points on the map below).
The values are computed as a weighted (by the distance) average of those selected pixels.
The GWL (Global Warming level) represents the Global Mean Surface Temperature anomaly with 1850-1899 as reference.
The used statistical law is a General Pareto Distribution, future IDFs are computed by adding 7% of intensity per degree of Global Warming
Reference: Brajkovic et al., 2025 (https://doi.org/10.1016/j.ejrh.2025.102399); contact : josip.brajkovic@uliege.be
Units: mm (in the table)
Montana coefficients: val[mm/h]=a*duration[minutes]^(-b)
Return level [mm] | [9 empty] | 95% confidence interval half width [mm]
Return period (years) | 1h | 3h | 6h | 12h | 24h | 48h | 72h | Montana a | Montana b | 1h | 3h | 6h | 12h | 24h | 48h | 72h
2 | 23.8247 | 34.9431 | 41.1781 | 45.3294 | 48.5976 | 56.4777 | 62.9801 | 12.2247 | -0.19469 | 1.4055 | 1.8405 | 2.2461 | 2.3603 | 2.4172 | 2.6916 | 2.7482
5 | 31.1677 | 44.0999 | 51.9393 | 57.7899 | 61.1203 | 70.4866 | 76.9841 | 16.6116 | -0.18321 | 2.6407 | 3.0635 | 3.6428 | 4.3434 | 4.2262 | 4.8173 | 4.6605
10 | 37.3519 | 51.2232 | 60.3336 | 68.3389 | 71.2989 | 82.0726 | 88.1568 | 20.2019 | -0.17699 | 4.271 | 4.5619 | 5.1705 | 6.8944 | 6.426 | 7.5083 | 6.8681
20 | 44.1409 | 58.5239 | 68.9548 | 79.9682 | 82.1313 | 94.5886 | 99.8558 | 24.0436 | -0.17212 | 6.6566 | 6.6609 | 7.2103 | 10.6818 | 9.6338 | 11.4695 | 9.9645
25 | 46.4654 | 60.9133 | 71.7798 | 83.9603 | 85.7649 | 98.8283 | 103.7383 | 25.3374 | -0.17075 | 7.6061 | 7.4711 | 7.9848 | 12.2053 | 10.91 | 13.0518 | 11.1726
30 | 48.4176 | 62.88 | 74.1062 | 87.3168 | 88.7886 | 102.3719 | 106.9537 | 26.4163 | -0.1697 | 8.453 | 8.1829 | 8.6618 | 13.5702 | 12.0469 | 14.4641 | 12.2405
50 | 54.1523 | 68.4608 | 80.713 | 97.1949 | 97.5308 | 112.694 | 116.1737 | 29.5476 | -0.16701 | 11.1902 | 10.4194 | 10.7759 | 18.0125 | 15.7058 | 19.0279 | 15.6347
100 | 62.6022 | 76.2043 | 89.8914 | 111.7937 | 110.0594 | 127.6803 | 129.1988 | 34.071 | -0.16383 | 15.8557 | 14.041 | 14.176 | 25.6619 | 21.8714 | 26.7802 | 21.2436
200 | 71.8959 | 84.1526 | 99.3236 | 127.9017 | 123.4034 | 143.8814 | 142.8431 | 38.9434 | -0.16104 | 21.781 | 18.3646 | 18.2188 | 35.4669 | 29.5605 | 36.5508 | 28.0956

## GWL = 4 K
IDFs are calculated using the biad-adjusted Regional Climate model MAR3.14.0 forced by ERA5 (resolution of 5 km) reanalysis over 1940-2023.
The IDF for each location is calculated taking the closest MAR pixel to the center of the commune and its 5 closest neighbours (red points on the map below).
The values are computed as a weighted (by the distance) average of those selected pixels.
The GWL (Global Warming level) represents the Global Mean Surface Temperature anomaly with 1850-1899 as reference.
The used statistical law is a General Pareto Distribution, future IDFs are computed by adding 7% of intensity per degree of Global Warming
Reference: Brajkovic et al., 2025 (https://doi.org/10.1016/j.ejrh.2025.102399); contact : josip.brajkovic@uliege.be
Units: mm (in the table)
Montana coefficients: val[mm/h]=a*duration[minutes]^(-b)
Return level [mm] | [9 empty] | 95% confidence interval half width [mm]
Return period (years) | 1h | 3h | 6h | 12h | 24h | 48h | 72h | Montana a | Montana b | 1h | 3h | 6h | 12h | 24h | 48h | 72h
2 | 25.2876 | 37.0887 | 43.7066 | 48.1128 | 51.5817 | 59.9456 | 66.8473 | 12.9753 | -0.19469 | 1.4918 | 1.9535 | 2.384 | 2.5052 | 2.5657 | 2.8569 | 2.917
5 | 33.0815 | 46.8077 | 55.1285 | 61.3384 | 64.8733 | 74.8148 | 81.7112 | 17.6316 | -0.18321 | 2.8029 | 3.2516 | 3.8665 | 4.6101 | 4.4857 | 5.1131 | 4.9466
10 | 39.6454 | 54.3684 | 64.0383 | 72.5351 | 75.6769 | 87.1121 | 93.5699 | 21.4424 | -0.17699 | 4.5332 | 4.8421 | 5.488 | 7.3178 | 6.8205 | 7.9693 | 7.2898
20 | 46.8513 | 62.1175 | 73.1889 | 84.8785 | 87.1744 | 100.3966 | 105.9873 | 25.52 | -0.17212 | 7.0653 | 7.07 | 7.6531 | 11.3377 | 10.2254 | 12.1737 | 10.5764
25 | 49.3185 | 64.6536 | 76.1873 | 89.1158 | 91.0312 | 104.8967 | 110.1082 | 26.8933 | -0.17075 | 8.0732 | 7.9299 | 8.4751 | 12.9547 | 11.5799 | 13.8532 | 11.8587
30 | 51.3906 | 66.7411 | 78.6566 | 92.6783 | 94.2406 | 108.6578 | 113.5211 | 28.0383 | -0.1697 | 8.9721 | 8.6853 | 9.1937 | 14.4034 | 12.7866 | 15.3523 | 12.9921
50 | 57.4775 | 72.6645 | 85.669 | 103.163 | 103.5195 | 119.6138 | 123.3072 | 31.3619 | -0.16701 | 11.8773 | 11.0592 | 11.4376 | 19.1186 | 16.6702 | 20.1963 | 16.5947
100 | 66.4461 | 80.8835 | 95.4111 | 118.6582 | 116.8174 | 135.5203 | 137.132 | 36.163 | -0.16383 | 16.8293 | 14.9032 | 15.0465 | 27.2377 | 23.2144 | 28.4246 | 22.548
200 | 76.3106 | 89.3198 | 105.4224 | 135.7553 | 130.9808 | 152.7162 | 151.6141 | 41.3347 | -0.16104 | 23.1184 | 19.4923 | 19.3375 | 37.6447 | 31.3756 | 38.7951 | 29.8208