## GWL = 1 K
IDFs are calculated using the biad-adjusted Regional Climate model MAR3.14.0 forced by ERA5 (resolution of 5 km) reanalysis over 1940-2023.
The IDF for each location is calculated taking the closest MAR pixel to the center of the commune and its 5 closest neighbours (red points on the map below).
The values are computed as a weighted (by the distance) average of those selected pixels.
The GWL (Global Warming level) represents the Global Mean Surface Temperature anomaly with 1850-1899 as reference.
The used statistical law is a General Pareto Distribution, future IDFs are computed by adding 7% of intensity per degree of Global Warming
Reference: Brajkovic et al., 2025 (https://doi.org/10.1016/j.ejrh.2025.102399); contact : josip.brajkovic@uliege.be
Units: mm (in the table)
Montana coefficients: val[mm/h]=a*duration[minutes]^(-b)
Return level [mm] | [9 empty] | 95% confidence interval half width [mm]
Return period (years) | 1h | 3h | 6h | 12h | 24h | 48h | 72h | Montana a | Montana b | 1h | 3h | 6h | 12h | 24h | 48h | 72h
2 | 20.0549 | 29.1085 | 33.8838 | 38.0054 | 39.967 | 46.912 | 52.9146 | 10.0946 | -0.19585 | 1.2565 | 1.3461 | 1.687 | 1.9324 | 1.8701 | 2.0135 | 2.5753
5 | 25.0956 | 35.61 | 41.903 | 47.4697 | 49.5255 | 57.0519 | 63.3983 | 13.1658 | -0.18696 | 2.0089 | 2.0757 | 2.6703 | 3.1678 | 3.1677 | 3.3134 | 4.0502
10 | 29.0087 | 40.4036 | 48.0503 | 54.8411 | 57.1236 | 64.953 | 71.335 | 15.5228 | -0.18239 | 2.8093 | 2.929 | 3.7399 | 4.4665 | 4.6472 | 4.7394 | 5.2279
20 | 33.0133 | 45.0944 | 54.2711 | 62.4015 | 65.0537 | 73.0604 | 79.2784 | 17.9065 | -0.179 | 3.8401 | 4.0908 | 5.1626 | 6.1988 | 6.7278 | 6.6948 | 6.4775
25 | 34.3228 | 46.5832 | 56.2899 | 64.8767 | 67.6798 | 75.7154 | 81.8373 | 18.6795 | -0.1781 | 4.2236 | 4.5302 | 5.7006 | 6.8592 | 7.5416 | 7.4497 | 6.8966
30 | 35.4003 | 47.7922 | 57.9454 | 66.9141 | 69.8525 | 77.9013 | 83.9287 | 19.3133 | -0.17741 | 4.5563 | 4.9125 | 6.1697 | 7.4377 | 8.2615 | 8.1141 | 7.2455
50 | 38.4564 | 51.1441 | 62.6128 | 72.6963 | 76.072 | 84.1064 | 89.7916 | 21.0994 | -0.17573 | 5.584 | 6.0915 | 7.6279 | 9.2506 | 10.5523 | 10.2097 | 8.2542
100 | 42.694 | 55.611 | 69.017 | 80.7192 | 84.8318 | 92.7209 | 97.7558 | 23.5488 | -0.17389 | 7.2143 | 7.9367 | 9.9511 | 12.1815 | 14.3416 | 13.6267 | 9.7002
200 | 47.0416 | 59.9875 | 75.5057 | 88.9522 | 93.9758 | 101.5668 | 105.7312 | 26.0306 | -0.17243 | 9.1352 | 10.0505 | 12.6805 | 15.6815 | 18.9702 | 17.7351 | 11.2401

## GWL = 2 K
IDFs are calculated using the biad-adjusted Regional Climate model MAR3.14.0 forced by ERA5 (resolution of 5 km) reanalysis over 1940-2023.
The IDF for each location is calculated taking the closest MAR pixel to the center of the commune and its 5 closest neighbours (red points on the map below).
The values are computed as a weighted (by the distance) average of those selected pixels.
The GWL (Global Warming level) represents the Global Mean Surface Temperature anomaly with 1850-1899 as reference.
The used statistical law is a General Pareto Distribution, future IDFs are computed by adding 7% of intensity per degree of Global Warming
Reference: Brajkovic et al., 2025 (https://doi.org/10.1016/j.ejrh.2025.102399); contact : josip.brajkovic@uliege.be
Units: mm (in the table)
Montana coefficients: val[mm/h]=a*duration[minutes]^(-b)
Return level [mm] | [9 empty] | 95% confidence interval half width [mm]
Return period (years) | 1h | 3h | 6h | 12h | 24h | 48h | 72h | Montana a | Montana b | 1h | 3h | 6h | 12h | 24h | 48h | 72h
2 | 21.4588 | 31.146 | 36.2556 | 40.6658 | 42.7647 | 50.1959 | 56.6187 | 10.8012 | -0.19585 | 1.3444 | 1.4403 | 1.8051 | 2.0676 | 2.001 | 2.1544 | 2.7556
5 | 26.8523 | 38.1027 | 44.8362 | 50.7926 | 52.9923 | 61.0455 | 67.8361 | 14.0874 | -0.18696 | 2.1496 | 2.221 | 2.8572 | 3.3895 | 3.3895 | 3.5454 | 4.3337
10 | 31.0393 | 43.2318 | 51.4139 | 58.68 | 61.1222 | 69.4997 | 76.3284 | 16.6094 | -0.18239 | 3.006 | 3.134 | 4.0017 | 4.7791 | 4.9725 | 5.0711 | 5.5939
20 | 35.3242 | 48.251 | 58.0701 | 66.7697 | 69.6075 | 78.1746 | 84.8279 | 19.1599 | -0.179 | 4.1089 | 4.3771 | 5.524 | 6.6327 | 7.1988 | 7.1634 | 6.9309
25 | 36.7254 | 49.8441 | 60.2302 | 69.418 | 72.4174 | 81.0155 | 87.5659 | 19.9871 | -0.1781 | 4.5193 | 4.8474 | 6.0996 | 7.3394 | 8.0695 | 7.9712 | 7.3794
30 | 37.8783 | 51.1377 | 62.0016 | 71.5981 | 74.7422 | 83.3544 | 89.8037 | 20.6652 | -0.17741 | 4.8753 | 5.2563 | 6.6016 | 7.9584 | 8.8398 | 8.6821 | 7.7526
50 | 41.1483 | 54.7242 | 66.9957 | 77.785 | 81.397 | 89.9939 | 96.077 | 22.5763 | -0.17573 | 5.9748 | 6.5179 | 8.1618 | 9.8982 | 11.291 | 10.9244 | 8.832
100 | 45.6826 | 59.5038 | 73.8482 | 86.3696 | 90.77 | 99.2114 | 104.5987 | 25.1972 | -0.17389 | 7.7193 | 8.4923 | 10.6477 | 13.0342 | 15.3455 | 14.5805 | 10.3792
200 | 50.3345 | 64.1866 | 80.7911 | 95.1788 | 100.5541 | 108.6764 | 113.1324 | 27.8528 | -0.17243 | 9.7747 | 10.7541 | 13.5682 | 16.7793 | 20.2981 | 18.9766 | 12.0269

## GWL = 3 K
IDFs are calculated using the biad-adjusted Regional Climate model MAR3.14.0 forced by ERA5 (resolution of 5 km) reanalysis over 1940-2023.
The IDF for each location is calculated taking the closest MAR pixel to the center of the commune and its 5 closest neighbours (red points on the map below).
The values are computed as a weighted (by the distance) average of those selected pixels.
The GWL (Global Warming level) represents the Global Mean Surface Temperature anomaly with 1850-1899 as reference.
The used statistical law is a General Pareto Distribution, future IDFs are computed by adding 7% of intensity per degree of Global Warming
Reference: Brajkovic et al., 2025 (https://doi.org/10.1016/j.ejrh.2025.102399); contact : josip.brajkovic@uliege.be
Units: mm (in the table)
Montana coefficients: val[mm/h]=a*duration[minutes]^(-b)
Return level [mm] | [9 empty] | 95% confidence interval half width [mm]
Return period (years) | 1h | 3h | 6h | 12h | 24h | 48h | 72h | Montana a | Montana b | 1h | 3h | 6h | 12h | 24h | 48h | 72h
2 | 22.8626 | 33.1836 | 38.6275 | 43.3262 | 45.5624 | 53.4797 | 60.3227 | 11.5079 | -0.19585 | 1.4324 | 1.5345 | 1.9232 | 2.2029 | 2.1319 | 2.2954 | 2.9359
5 | 28.609 | 40.5954 | 47.7694 | 54.1155 | 56.4591 | 65.0392 | 72.274 | 15.009 | -0.18696 | 2.2902 | 2.3663 | 3.0441 | 3.6112 | 3.6112 | 3.7773 | 4.6172
10 | 33.0699 | 46.0601 | 54.7774 | 62.5189 | 65.1209 | 74.0465 | 81.3219 | 17.696 | -0.18239 | 3.2026 | 3.339 | 4.2635 | 5.0918 | 5.2978 | 5.4029 | 5.9598
20 | 37.6351 | 51.4076 | 61.8691 | 71.1378 | 74.1613 | 83.2888 | 90.3774 | 20.4134 | -0.179 | 4.3777 | 4.6635 | 5.8854 | 7.0667 | 7.6697 | 7.6321 | 7.3844
25 | 39.128 | 53.1049 | 64.1705 | 73.9594 | 77.155 | 86.3155 | 93.2945 | 21.2947 | -0.1781 | 4.8149 | 5.1645 | 6.4987 | 7.8195 | 8.5974 | 8.4927 | 7.8622
30 | 40.3563 | 54.4831 | 66.0577 | 76.2821 | 79.6318 | 88.8075 | 95.6787 | 22.0172 | -0.17741 | 5.1942 | 5.6002 | 7.0335 | 8.479 | 9.4181 | 9.2501 | 8.2598
50 | 43.8402 | 58.3043 | 71.3786 | 82.8737 | 86.722 | 95.8813 | 102.3624 | 24.0533 | -0.17573 | 6.3657 | 6.9443 | 8.6958 | 10.5457 | 12.0297 | 11.6391 | 9.4098
100 | 48.6711 | 63.3965 | 78.6793 | 92.0199 | 96.7082 | 105.7018 | 111.4416 | 26.8457 | -0.17389 | 8.2243 | 9.0479 | 11.3443 | 13.8869 | 16.3495 | 15.5344 | 11.0583
200 | 53.6274 | 68.3857 | 86.0765 | 101.4055 | 107.1324 | 115.7861 | 120.5336 | 29.6749 | -0.17243 | 10.4142 | 11.4576 | 14.4558 | 17.877 | 21.626 | 20.218 | 12.8137

## GWL = 4 K
IDFs are calculated using the biad-adjusted Regional Climate model MAR3.14.0 forced by ERA5 (resolution of 5 km) reanalysis over 1940-2023.
The IDF for each location is calculated taking the closest MAR pixel to the center of the commune and its 5 closest neighbours (red points on the map below).
The values are computed as a weighted (by the distance) average of those selected pixels.
The GWL (Global Warming level) represents the Global Mean Surface Temperature anomaly with 1850-1899 as reference.
The used statistical law is a General Pareto Distribution, future IDFs are computed by adding 7% of intensity per degree of Global Warming
Reference: Brajkovic et al., 2025 (https://doi.org/10.1016/j.ejrh.2025.102399); contact : josip.brajkovic@uliege.be
Units: mm (in the table)
Montana coefficients: val[mm/h]=a*duration[minutes]^(-b)
Return level [mm] | [9 empty] | 95% confidence interval half width [mm]
Return period (years) | 1h | 3h | 6h | 12h | 24h | 48h | 72h | Montana a | Montana b | 1h | 3h | 6h | 12h | 24h | 48h | 72h
2 | 24.2665 | 35.2212 | 40.9994 | 45.9866 | 48.3601 | 56.7635 | 64.0267 | 12.2145 | -0.19585 | 1.5203 | 1.6288 | 2.0412 | 2.3381 | 2.2628 | 2.4363 | 3.1162
5 | 30.3657 | 43.0881 | 50.7026 | 57.4383 | 59.9258 | 69.0328 | 76.7119 | 15.9306 | -0.18696 | 2.4308 | 2.5115 | 3.231 | 3.833 | 3.833 | 4.0093 | 4.9007
10 | 35.1005 | 48.8883 | 58.1409 | 66.3578 | 69.1195 | 78.5932 | 86.3153 | 18.7826 | -0.18239 | 3.3993 | 3.544 | 4.5252 | 5.4044 | 5.6231 | 5.7346 | 6.3258
20 | 39.9461 | 54.5642 | 65.668 | 75.5059 | 78.715 | 88.403 | 95.9269 | 21.6668 | -0.179 | 4.6465 | 4.9498 | 6.2468 | 7.5006 | 8.1407 | 8.1007 | 7.8378
25 | 41.5306 | 56.3657 | 68.1108 | 78.5008 | 81.8926 | 91.6156 | 99.0231 | 22.6023 | -0.1781 | 5.1106 | 5.4816 | 6.8977 | 8.2997 | 9.1253 | 9.0142 | 8.3449
30 | 42.8344 | 57.8286 | 70.1139 | 80.9661 | 84.5215 | 94.2606 | 101.5537 | 23.3691 | -0.17741 | 5.5132 | 5.9441 | 7.4654 | 8.9996 | 9.9964 | 9.818 | 8.767
50 | 46.5322 | 61.8843 | 75.7615 | 87.9625 | 92.0471 | 101.7688 | 108.6478 | 25.5303 | -0.17573 | 6.7566 | 7.3707 | 9.2297 | 11.1933 | 12.7683 | 12.3537 | 9.9876
100 | 51.6597 | 67.2893 | 83.5105 | 97.6703 | 102.6465 | 112.1923 | 118.2845 | 28.494 | -0.17389 | 8.7293 | 9.6034 | 12.0409 | 14.7397 | 17.3534 | 16.4883 | 11.7373
200 | 56.9203 | 72.5849 | 91.3619 | 107.6321 | 113.7107 | 122.8958 | 127.9348 | 31.497 | -0.17243 | 11.0536 | 12.1611 | 15.3435 | 18.9747 | 22.9539 | 21.4595 | 13.6005