## GWL = 1 K
IDFs are calculated using the biad-adjusted Regional Climate model MAR3.14.0 forced by ERA5 (resolution of 5 km) reanalysis over 1940-2023.
The IDF for each location is calculated taking the closest MAR pixel to the center of the commune and its 5 closest neighbours (red points on the map below).
The values are computed as a weighted (by the distance) average of those selected pixels.
The GWL (Global Warming level) represents the Global Mean Surface Temperature anomaly with 1850-1899 as reference.
The used statistical law is a General Pareto Distribution, future IDFs are computed by adding 7% of intensity per degree of Global Warming
Reference: Brajkovic et al., 2025 (https://doi.org/10.1016/j.ejrh.2025.102399); contact : josip.brajkovic@uliege.be
Units: mm (in the table)
Montana coefficients: val[mm/h]=a*duration[minutes]^(-b)
Return level [mm] | [9 empty] | 95% confidence interval half width [mm]
Return period (years) | 1h | 3h | 6h | 12h | 24h | 48h | 72h | Montana a | Montana b | 1h | 3h | 6h | 12h | 24h | 48h | 72h
2 | 23.8447 | 35.6038 | 41.4689 | 46.2232 | 48.2124 | 58.4302 | 66.6312 | 11.5 | -0.2068 | 1.2404 | 1.5671 | 1.8773 | 2.0405 | 2.2975 | 2.4511 | 2.7508
5 | 30.0091 | 42.9948 | 49.9946 | 56.4107 | 58.2445 | 69.7248 | 79.1423 | 14.7611 | -0.19776 | 2.1405 | 2.2701 | 2.7971 | 3.3791 | 3.7483 | 3.7074 | 4.1756
10 | 34.7976 | 48.2055 | 56.1752 | 64.3328 | 65.982 | 77.9573 | 88.3125 | 17.2713 | -0.19234 | 3.322 | 3.0835 | 3.8048 | 5.037 | 5.275 | 5.0042 | 5.6673
20 | 39.702 | 53.1126 | 62.1361 | 72.4488 | 73.8558 | 85.9361 | 97.2436 | 19.8228 | -0.18768 | 4.9851 | 4.1846 | 5.1237 | 7.4094 | 7.2983 | 6.723 | 7.6324
25 | 41.3067 | 54.6311 | 64.01 | 75.1041 | 76.4209 | 88.4529 | 100.07 | 20.6539 | -0.1863 | 5.6256 | 4.5973 | 5.6123 | 8.3348 | 8.0637 | 7.3687 | 8.3674
30 | 42.6275 | 55.8504 | 65.5252 | 77.2893 | 78.5281 | 90.491 | 102.3621 | 21.3367 | -0.18521 | 6.1874 | 4.9543 | 6.0336 | 9.1508 | 8.7316 | 7.9289 | 9.0041
50 | 46.3755 | 59.1674 | 69.696 | 83.4884 | 84.4872 | 96.1159 | 108.7041 | 23.2687 | -0.18228 | 7.9489 | 6.043 | 7.3152 | 11.729 | 10.8113 | 9.6488 | 10.9563
100 | 51.5774 | 63.4445 | 75.185 | 92.0851 | 92.7088 | 103.5536 | 117.1272 | 25.9392 | -0.17858 | 10.7927 | 7.7089 | 9.2762 | 15.9334 | 14.141 | 12.3165 | 13.9823
200 | 56.9201 | 67.4796 | 80.486 | 100.9027 | 101.0942 | 110.7771 | 125.3505 | 28.6727 | -0.17511 | 14.1805 | 9.563 | 11.4691 | 20.9811 | 18.0832 | 15.3358 | 17.4137

## GWL = 2 K
IDFs are calculated using the biad-adjusted Regional Climate model MAR3.14.0 forced by ERA5 (resolution of 5 km) reanalysis over 1940-2023.
The IDF for each location is calculated taking the closest MAR pixel to the center of the commune and its 5 closest neighbours (red points on the map below).
The values are computed as a weighted (by the distance) average of those selected pixels.
The GWL (Global Warming level) represents the Global Mean Surface Temperature anomaly with 1850-1899 as reference.
The used statistical law is a General Pareto Distribution, future IDFs are computed by adding 7% of intensity per degree of Global Warming
Reference: Brajkovic et al., 2025 (https://doi.org/10.1016/j.ejrh.2025.102399); contact : josip.brajkovic@uliege.be
Units: mm (in the table)
Montana coefficients: val[mm/h]=a*duration[minutes]^(-b)
Return level [mm] | [9 empty] | 95% confidence interval half width [mm]
Return period (years) | 1h | 3h | 6h | 12h | 24h | 48h | 72h | Montana a | Montana b | 1h | 3h | 6h | 12h | 24h | 48h | 72h
2 | 25.5138 | 38.096 | 44.3717 | 49.4589 | 51.5873 | 62.5203 | 71.2954 | 12.305 | -0.2068 | 1.3273 | 1.6768 | 2.0087 | 2.1833 | 2.4583 | 2.6227 | 2.9433
5 | 32.1098 | 46.0044 | 53.4942 | 60.3594 | 62.3216 | 74.6056 | 84.6823 | 15.7944 | -0.19776 | 2.2903 | 2.429 | 2.9929 | 3.6156 | 4.0107 | 3.9669 | 4.4678
10 | 37.2335 | 51.5799 | 60.1074 | 68.836 | 70.6007 | 83.4143 | 94.4943 | 18.4803 | -0.19234 | 3.5545 | 3.2993 | 4.0712 | 5.3896 | 5.6443 | 5.3545 | 6.064
20 | 42.4812 | 56.8305 | 66.4856 | 77.5202 | 79.0257 | 91.9517 | 104.0506 | 21.2104 | -0.18768 | 5.3341 | 4.4775 | 5.4824 | 7.928 | 7.8092 | 7.1937 | 8.1667
25 | 44.1982 | 58.4553 | 68.4907 | 80.3613 | 81.7704 | 94.6446 | 107.0749 | 22.0997 | -0.1863 | 6.0194 | 4.9191 | 6.0052 | 8.9182 | 8.6282 | 7.8846 | 8.9531
30 | 45.6114 | 59.76 | 70.112 | 82.6995 | 84.025 | 96.8254 | 109.5275 | 22.8303 | -0.18521 | 6.6205 | 5.3011 | 6.456 | 9.7913 | 9.3428 | 8.4839 | 9.6344
50 | 49.6218 | 63.3091 | 74.5747 | 89.3326 | 90.4013 | 102.844 | 116.3134 | 24.8976 | -0.18228 | 8.5053 | 6.466 | 7.8273 | 12.5501 | 11.5681 | 10.3243 | 11.7232
100 | 55.1878 | 67.8857 | 80.4479 | 98.531 | 99.1984 | 110.8023 | 125.3261 | 27.755 | -0.17858 | 11.5482 | 8.2486 | 9.9256 | 17.0488 | 15.1308 | 13.1787 | 14.961
200 | 60.9045 | 72.2032 | 86.12 | 107.9659 | 108.1707 | 118.5315 | 134.125 | 30.6798 | -0.17511 | 15.1732 | 10.2325 | 12.272 | 22.4498 | 19.349 | 16.4093 | 18.6327

## GWL = 3 K
IDFs are calculated using the biad-adjusted Regional Climate model MAR3.14.0 forced by ERA5 (resolution of 5 km) reanalysis over 1940-2023.
The IDF for each location is calculated taking the closest MAR pixel to the center of the commune and its 5 closest neighbours (red points on the map below).
The values are computed as a weighted (by the distance) average of those selected pixels.
The GWL (Global Warming level) represents the Global Mean Surface Temperature anomaly with 1850-1899 as reference.
The used statistical law is a General Pareto Distribution, future IDFs are computed by adding 7% of intensity per degree of Global Warming
Reference: Brajkovic et al., 2025 (https://doi.org/10.1016/j.ejrh.2025.102399); contact : josip.brajkovic@uliege.be
Units: mm (in the table)
Montana coefficients: val[mm/h]=a*duration[minutes]^(-b)
Return level [mm] | [9 empty] | 95% confidence interval half width [mm]
Return period (years) | 1h | 3h | 6h | 12h | 24h | 48h | 72h | Montana a | Montana b | 1h | 3h | 6h | 12h | 24h | 48h | 72h
2 | 27.1829 | 40.5883 | 47.2746 | 52.6945 | 54.9622 | 66.6104 | 75.9596 | 13.11 | -0.2068 | 1.4141 | 1.7865 | 2.1401 | 2.3262 | 2.6191 | 2.7943 | 3.1359
5 | 34.2104 | 49.014 | 56.9938 | 64.3082 | 66.3988 | 79.4863 | 90.2223 | 16.8277 | -0.19776 | 2.4401 | 2.5879 | 3.1887 | 3.8522 | 4.273 | 4.2265 | 4.7601
10 | 39.6693 | 54.9543 | 64.0397 | 73.3393 | 75.2195 | 88.8713 | 100.6762 | 19.6893 | -0.19234 | 3.787 | 3.5151 | 4.3375 | 5.7422 | 6.0135 | 5.7048 | 6.4607
20 | 45.2603 | 60.5484 | 70.8352 | 82.5916 | 84.1956 | 97.9672 | 110.8577 | 22.598 | -0.18768 | 5.6831 | 4.7704 | 5.841 | 8.4467 | 8.3201 | 7.6643 | 8.7009
25 | 47.0897 | 62.2795 | 72.9714 | 85.6186 | 87.1199 | 100.8363 | 114.0798 | 23.5455 | -0.1863 | 6.4132 | 5.2409 | 6.398 | 9.5016 | 9.1926 | 8.4004 | 9.5389
30 | 48.5954 | 63.6695 | 74.6988 | 88.1098 | 89.522 | 103.1597 | 116.6928 | 24.3238 | -0.18521 | 7.0536 | 5.6479 | 6.8783 | 10.4319 | 9.954 | 9.0389 | 10.2647
50 | 52.8681 | 67.4508 | 79.4534 | 95.1767 | 96.3155 | 109.5721 | 123.9227 | 26.5264 | -0.18228 | 9.0617 | 6.889 | 8.3393 | 13.3711 | 12.3249 | 10.9997 | 12.4901
100 | 58.7982 | 72.3268 | 85.7109 | 104.977 | 105.688 | 118.0511 | 133.525 | 29.5707 | -0.17858 | 12.3037 | 8.7882 | 10.5749 | 18.1641 | 16.1207 | 14.0408 | 15.9398
200 | 64.8889 | 76.9267 | 91.7541 | 115.029 | 115.2473 | 126.2859 | 142.8996 | 32.6869 | -0.17511 | 16.1658 | 10.9019 | 13.0748 | 23.9185 | 20.6149 | 17.4828 | 19.8516

## GWL = 4 K
IDFs are calculated using the biad-adjusted Regional Climate model MAR3.14.0 forced by ERA5 (resolution of 5 km) reanalysis over 1940-2023.
The IDF for each location is calculated taking the closest MAR pixel to the center of the commune and its 5 closest neighbours (red points on the map below).
The values are computed as a weighted (by the distance) average of those selected pixels.
The GWL (Global Warming level) represents the Global Mean Surface Temperature anomaly with 1850-1899 as reference.
The used statistical law is a General Pareto Distribution, future IDFs are computed by adding 7% of intensity per degree of Global Warming
Reference: Brajkovic et al., 2025 (https://doi.org/10.1016/j.ejrh.2025.102399); contact : josip.brajkovic@uliege.be
Units: mm (in the table)
Montana coefficients: val[mm/h]=a*duration[minutes]^(-b)
Return level [mm] | [9 empty] | 95% confidence interval half width [mm]
Return period (years) | 1h | 3h | 6h | 12h | 24h | 48h | 72h | Montana a | Montana b | 1h | 3h | 6h | 12h | 24h | 48h | 72h
2 | 28.852 | 43.0806 | 50.1774 | 55.9301 | 58.337 | 70.7005 | 80.6238 | 13.915 | -0.2068 | 1.5009 | 1.8962 | 2.2715 | 2.469 | 2.7799 | 2.9658 | 3.3284
5 | 36.311 | 52.0237 | 60.4935 | 68.2569 | 70.4759 | 84.367 | 95.7622 | 17.861 | -0.19776 | 2.5899 | 2.7468 | 3.3845 | 4.0887 | 4.5354 | 4.486 | 5.0524
10 | 42.1051 | 58.3287 | 67.972 | 77.8426 | 79.8382 | 94.3283 | 106.8581 | 20.8983 | -0.19234 | 4.0196 | 3.731 | 4.6039 | 6.0947 | 6.3828 | 6.0551 | 6.8575
20 | 48.0394 | 64.2663 | 75.1847 | 87.663 | 89.3655 | 103.9827 | 117.6647 | 23.9856 | -0.18768 | 6.032 | 5.0633 | 6.1997 | 8.9653 | 8.831 | 8.1349 | 9.2352
25 | 49.9811 | 66.1036 | 77.4521 | 90.8759 | 92.4693 | 107.028 | 121.0847 | 24.9912 | -0.1863 | 6.8069 | 5.5628 | 6.7909 | 10.0851 | 9.7571 | 8.9162 | 10.1246
30 | 51.5793 | 67.579 | 79.2855 | 93.52 | 95.019 | 109.4941 | 123.8582 | 25.8174 | -0.18521 | 7.4867 | 5.9947 | 7.3007 | 11.0725 | 10.5652 | 9.5939 | 10.895
50 | 56.1144 | 71.5925 | 84.3322 | 101.0209 | 102.2296 | 116.3002 | 131.532 | 28.1552 | -0.18228 | 9.6182 | 7.312 | 8.8514 | 14.1921 | 13.0817 | 11.6751 | 13.2571
100 | 62.4086 | 76.7679 | 90.9738 | 111.4229 | 112.1776 | 125.2998 | 141.724 | 31.3865 | -0.17858 | 13.0592 | 9.3278 | 11.2242 | 19.2795 | 17.1106 | 14.903 | 16.9185
200 | 68.8733 | 81.6503 | 97.3881 | 122.0922 | 122.3239 | 134.0403 | 151.6741 | 34.694 | -0.17511 | 17.1584 | 11.5713 | 13.8776 | 25.3872 | 21.8807 | 18.5563 | 21.0706