## GWL = 1 K
IDFs are calculated using the biad-adjusted Regional Climate model MAR3.14.0 forced by ERA5 (resolution of 5 km) reanalysis over 1940-2023.
The IDF for each location is calculated taking the closest MAR pixel to the center of the commune and its 5 closest neighbours (red points on the map below).
The values are computed as a weighted (by the distance) average of those selected pixels.
The GWL (Global Warming level) represents the Global Mean Surface Temperature anomaly with 1850-1899 as reference.
The used statistical law is a General Pareto Distribution, future IDFs are computed by adding 7% of intensity per degree of Global Warming
Reference: Brajkovic et al., 2025 (https://doi.org/10.1016/j.ejrh.2025.102399); contact : josip.brajkovic@uliege.be
Units: mm (in the table)
Montana coefficients: val[mm/h]=a*duration[minutes]^(-b)
Return level [mm] | [9 empty] | 95% confidence interval half width [mm]
Return period (years) | 1h | 3h | 6h | 12h | 24h | 48h | 72h | Montana a | Montana b | 1h | 3h | 6h | 12h | 24h | 48h | 72h
2 | 26.3582 | 39.8875 | 48.1001 | 54.3516 | 57.1841 | 70.8176 | 80.5506 | 11.6975 | -0.22804 | 1.4024 | 2.2489 | 2.311 | 2.5391 | 2.2359 | 2.9836 | 3.0494
5 | 32.8644 | 48.7072 | 58.2259 | 66.3203 | 67.8025 | 84.411 | 95.241 | 15.1703 | -0.21706 | 2.2668 | 3.4395 | 3.5502 | 4.3121 | 3.3501 | 4.5866 | 4.641
10 | 37.8722 | 55.3753 | 65.7728 | 75.8121 | 75.4681 | 94.4323 | 105.9873 | 17.9961 | -0.20949 | 3.2551 | 4.5728 | 4.8855 | 6.4929 | 4.7664 | 6.3458 | 6.5124
20 | 42.9583 | 62.0512 | 73.2315 | 85.7101 | 82.8372 | 104.2387 | 116.4281 | 21.0076 | -0.20231 | 4.5816 | 5.9417 | 6.6124 | 9.5774 | 6.8244 | 8.7202 | 9.117
25 | 44.613 | 64.2037 | 75.6152 | 88.9876 | 85.1492 | 107.3515 | 119.7258 | 22.019 | -0.20006 | 5.0833 | 6.4334 | 7.2511 | 10.7778 | 7.6202 | 9.617 | 10.1119
30 | 45.9715 | 65.9641 | 77.5568 | 91.6996 | 87.017 | 109.8793 | 122.3976 | 22.8611 | -0.19824 | 5.5206 | 6.8536 | 7.8023 | 11.837 | 8.3162 | 10.3964 | 10.9797
50 | 49.8089 | 70.9057 | 82.969 | 99.4666 | 92.1514 | 116.8883 | 129.7765 | 25.2986 | -0.1932 | 6.8786 | 8.1201 | 9.485 | 15.194 | 10.4757 | 12.798 | 13.6657
100 | 55.0926 | 77.6395 | 90.2519 | 110.4215 | 98.894 | 126.2312 | 139.5423 | 28.7997 | -0.18651 | 9.04 | 10.0506 | 12.0866 | 20.7218 | 13.8662 | 16.548 | 17.8798
200 | 60.4683 | 84.416 | 97.471 | 121.8867 | 105.3916 | 135.3886 | 149.0315 | 32.5396 | -0.17994 | 11.579 | 12.2316 | 15.0446 | 27.4653 | 17.7401 | 20.8312 | 22.7037

## GWL = 2 K
IDFs are calculated using the biad-adjusted Regional Climate model MAR3.14.0 forced by ERA5 (resolution of 5 km) reanalysis over 1940-2023.
The IDF for each location is calculated taking the closest MAR pixel to the center of the commune and its 5 closest neighbours (red points on the map below).
The values are computed as a weighted (by the distance) average of those selected pixels.
The GWL (Global Warming level) represents the Global Mean Surface Temperature anomaly with 1850-1899 as reference.
The used statistical law is a General Pareto Distribution, future IDFs are computed by adding 7% of intensity per degree of Global Warming
Reference: Brajkovic et al., 2025 (https://doi.org/10.1016/j.ejrh.2025.102399); contact : josip.brajkovic@uliege.be
Units: mm (in the table)
Montana coefficients: val[mm/h]=a*duration[minutes]^(-b)
Return level [mm] | [9 empty] | 95% confidence interval half width [mm]
Return period (years) | 1h | 3h | 6h | 12h | 24h | 48h | 72h | Montana a | Montana b | 1h | 3h | 6h | 12h | 24h | 48h | 72h
2 | 28.2033 | 42.6796 | 51.4671 | 58.1562 | 61.187 | 75.7748 | 86.1892 | 12.5163 | -0.22804 | 1.5005 | 2.4063 | 2.4728 | 2.7169 | 2.3924 | 3.1925 | 3.2629
5 | 35.1649 | 52.1167 | 62.3017 | 70.9627 | 72.5486 | 90.3198 | 101.9079 | 16.2323 | -0.21706 | 2.4255 | 3.6802 | 3.7987 | 4.6139 | 3.5846 | 4.9077 | 4.9658
10 | 40.5232 | 59.2515 | 70.3769 | 81.119 | 80.7509 | 101.0425 | 113.4064 | 19.2558 | -0.20949 | 3.4829 | 4.8929 | 5.2275 | 6.9474 | 5.1001 | 6.79 | 6.9682
20 | 45.9654 | 66.3948 | 78.3577 | 91.7098 | 88.6358 | 111.5354 | 124.5781 | 22.4781 | -0.20231 | 4.9023 | 6.3576 | 7.0753 | 10.2478 | 7.3021 | 9.3306 | 9.7552
25 | 47.736 | 68.698 | 80.9083 | 95.2167 | 91.1096 | 114.8661 | 128.1066 | 23.5603 | -0.20006 | 5.4391 | 6.8837 | 7.7587 | 11.5322 | 8.1536 | 10.2902 | 10.8197
30 | 49.1895 | 70.5816 | 82.9857 | 98.1186 | 93.1082 | 117.5708 | 130.9654 | 24.4614 | -0.19824 | 5.907 | 7.3334 | 8.3485 | 12.6655 | 8.8983 | 11.1242 | 11.7483
50 | 53.2956 | 75.8691 | 88.7768 | 106.4292 | 98.602 | 125.0704 | 138.8609 | 27.0695 | -0.1932 | 7.3601 | 8.6885 | 10.149 | 16.2575 | 11.209 | 13.6939 | 14.6223
100 | 58.9491 | 83.0743 | 96.5695 | 118.151 | 105.8166 | 135.0673 | 149.3102 | 30.8156 | -0.18651 | 9.6728 | 10.7542 | 12.9327 | 22.1723 | 14.8368 | 17.7064 | 19.1314
200 | 64.7011 | 90.3251 | 104.2939 | 130.4188 | 112.769 | 144.8658 | 159.4637 | 34.8174 | -0.17994 | 12.3896 | 13.0878 | 16.0977 | 29.3879 | 18.9819 | 22.2893 | 24.2929

## GWL = 3 K
IDFs are calculated using the biad-adjusted Regional Climate model MAR3.14.0 forced by ERA5 (resolution of 5 km) reanalysis over 1940-2023.
The IDF for each location is calculated taking the closest MAR pixel to the center of the commune and its 5 closest neighbours (red points on the map below).
The values are computed as a weighted (by the distance) average of those selected pixels.
The GWL (Global Warming level) represents the Global Mean Surface Temperature anomaly with 1850-1899 as reference.
The used statistical law is a General Pareto Distribution, future IDFs are computed by adding 7% of intensity per degree of Global Warming
Reference: Brajkovic et al., 2025 (https://doi.org/10.1016/j.ejrh.2025.102399); contact : josip.brajkovic@uliege.be
Units: mm (in the table)
Montana coefficients: val[mm/h]=a*duration[minutes]^(-b)
Return level [mm] | [9 empty] | 95% confidence interval half width [mm]
Return period (years) | 1h | 3h | 6h | 12h | 24h | 48h | 72h | Montana a | Montana b | 1h | 3h | 6h | 12h | 24h | 48h | 72h
2 | 30.0483 | 45.4717 | 54.8341 | 61.9608 | 65.1898 | 80.732 | 91.8277 | 13.3352 | -0.22804 | 1.5987 | 2.5637 | 2.6346 | 2.8946 | 2.5489 | 3.4013 | 3.4763
5 | 37.4654 | 55.5262 | 66.3775 | 75.6051 | 77.2948 | 96.2286 | 108.5748 | 17.2942 | -0.21706 | 2.5841 | 3.921 | 4.0473 | 4.9158 | 3.8191 | 5.2288 | 5.2907
10 | 43.1743 | 63.1278 | 74.981 | 86.4258 | 86.0337 | 107.6528 | 120.8255 | 20.5156 | -0.20949 | 3.7108 | 5.213 | 5.5695 | 7.4019 | 5.4337 | 7.2342 | 7.4241
20 | 48.9725 | 70.7384 | 83.4839 | 97.7095 | 94.4344 | 118.8321 | 132.728 | 23.9487 | -0.20231 | 5.2231 | 6.7735 | 7.5382 | 10.9182 | 7.7798 | 9.9411 | 10.3934
25 | 50.8589 | 73.1923 | 86.2013 | 101.4458 | 97.0701 | 122.3807 | 136.4874 | 25.1016 | -0.20006 | 5.795 | 7.334 | 8.2663 | 12.2867 | 8.687 | 10.9634 | 11.5276
30 | 52.4075 | 75.1991 | 88.4147 | 104.5376 | 99.1994 | 125.2624 | 139.5332 | 26.0616 | -0.19824 | 6.2935 | 7.8131 | 8.8947 | 13.4941 | 9.4804 | 11.8519 | 12.5168
50 | 56.7822 | 80.8325 | 94.5846 | 113.3919 | 105.0526 | 133.2526 | 147.9452 | 28.8404 | -0.1932 | 7.8416 | 9.2569 | 10.8129 | 17.3211 | 11.9423 | 14.5898 | 15.5789
100 | 62.8056 | 88.5091 | 102.8872 | 125.8805 | 112.7392 | 143.9035 | 159.0782 | 32.8316 | -0.18651 | 10.3056 | 11.4577 | 13.7787 | 23.6228 | 15.8075 | 18.8647 | 20.383
200 | 68.9339 | 96.2343 | 111.1169 | 138.9508 | 120.1464 | 154.343 | 169.8959 | 37.0951 | -0.17994 | 13.2001 | 13.944 | 17.1508 | 31.3104 | 20.2237 | 23.7475 | 25.8822

## GWL = 4 K
IDFs are calculated using the biad-adjusted Regional Climate model MAR3.14.0 forced by ERA5 (resolution of 5 km) reanalysis over 1940-2023.
The IDF for each location is calculated taking the closest MAR pixel to the center of the commune and its 5 closest neighbours (red points on the map below).
The values are computed as a weighted (by the distance) average of those selected pixels.
The GWL (Global Warming level) represents the Global Mean Surface Temperature anomaly with 1850-1899 as reference.
The used statistical law is a General Pareto Distribution, future IDFs are computed by adding 7% of intensity per degree of Global Warming
Reference: Brajkovic et al., 2025 (https://doi.org/10.1016/j.ejrh.2025.102399); contact : josip.brajkovic@uliege.be
Units: mm (in the table)
Montana coefficients: val[mm/h]=a*duration[minutes]^(-b)
Return level [mm] | [9 empty] | 95% confidence interval half width [mm]
Return period (years) | 1h | 3h | 6h | 12h | 24h | 48h | 72h | Montana a | Montana b | 1h | 3h | 6h | 12h | 24h | 48h | 72h
2 | 31.8934 | 48.2638 | 58.2011 | 65.7654 | 69.1927 | 85.6892 | 97.4662 | 14.154 | -0.22804 | 1.6969 | 2.7211 | 2.7964 | 3.0723 | 2.7054 | 3.6102 | 3.6898
5 | 39.7659 | 58.9357 | 70.4533 | 80.2476 | 82.041 | 102.1374 | 115.2417 | 18.3561 | -0.21706 | 2.7428 | 4.1618 | 4.2958 | 5.2176 | 4.0536 | 5.5498 | 5.6156
10 | 45.8253 | 67.0041 | 79.5851 | 91.7327 | 91.3164 | 114.263 | 128.2446 | 21.7753 | -0.20949 | 3.9387 | 5.5331 | 5.9115 | 7.8564 | 5.7674 | 7.6784 | 7.88
20 | 51.9796 | 75.082 | 88.6102 | 103.7092 | 100.233 | 126.1288 | 140.878 | 25.4192 | -0.20231 | 5.5438 | 7.1894 | 8.001 | 11.5886 | 8.2575 | 10.5515 | 11.0316
25 | 53.9818 | 77.6865 | 91.4944 | 107.675 | 103.0305 | 129.8953 | 144.8682 | 26.643 | -0.20006 | 6.1508 | 7.7844 | 8.7738 | 13.0411 | 9.2204 | 11.6366 | 12.2354
30 | 55.6255 | 79.8166 | 93.8437 | 110.9565 | 105.2906 | 132.9539 | 148.1011 | 27.6619 | -0.19824 | 6.6799 | 8.2929 | 9.4408 | 14.3227 | 10.0626 | 12.5797 | 13.2854
50 | 60.2688 | 85.7959 | 100.3925 | 120.3546 | 111.5032 | 141.4348 | 157.0296 | 30.6113 | -0.1932 | 8.3231 | 9.8253 | 11.4769 | 18.3847 | 12.6756 | 15.4856 | 16.5355
100 | 66.6621 | 93.9438 | 109.2048 | 133.6101 | 119.6618 | 152.7397 | 168.8462 | 34.8476 | -0.18651 | 10.9384 | 12.1612 | 14.6248 | 25.0733 | 16.7781 | 20.0231 | 21.6346
200 | 73.1667 | 102.1434 | 117.9399 | 147.4829 | 127.5238 | 163.8202 | 180.3281 | 39.3729 | -0.17994 | 14.0106 | 14.8002 | 18.204 | 33.233 | 21.4655 | 25.2057 | 27.4715