## GWL = 1 K
IDFs are calculated using the biad-adjusted Regional Climate model MAR3.14.0 forced by ERA5 (resolution of 5 km) reanalysis over 1940-2023.
The IDF for each location is calculated taking the closest MAR pixel to the center of the commune and its 5 closest neighbours (red points on the map below).
The values are computed as a weighted (by the distance) average of those selected pixels.
The GWL (Global Warming level) represents the Global Mean Surface Temperature anomaly with 1850-1899 as reference.
The used statistical law is a General Pareto Distribution, future IDFs are computed by adding 7% of intensity per degree of Global Warming
Reference: Brajkovic et al., 2025 (https://doi.org/10.1016/j.ejrh.2025.102399); contact : josip.brajkovic@uliege.be
Units: mm (in the table)
Montana coefficients: val[mm/h]=a*duration[minutes]^(-b)
Return level [mm] | [9 empty] | 95% confidence interval half width [mm]
Return period (years) | 1h | 3h | 6h | 12h | 24h | 48h | 72h | Montana a | Montana b | 1h | 3h | 6h | 12h | 24h | 48h | 72h
2 | 22.1127 | 32.4391 | 36.8314 | 41.7752 | 43.6729 | 52.0424 | 58.2184 | 11.0728 | -0.19633 | 1.0339 | 1.6246 | 1.7716 | 2.0175 | 2.0469 | 2.2986 | 2.3978
5 | 27.0653 | 40.0156 | 45.7711 | 52.0491 | 54.2494 | 63.8412 | 70.4913 | 14.1046 | -0.19141 | 1.5647 | 2.5346 | 3.0099 | 3.4692 | 3.6171 | 3.9383 | 4.1006
10 | 30.6436 | 45.6953 | 52.839 | 60.286 | 62.9046 | 73.3278 | 80.3689 | 16.2529 | -0.19099 | 2.1998 | 3.5591 | 4.546 | 5.3077 | 5.6397 | 5.8363 | 6.0718
20 | 34.0844 | 51.3341 | 60.1821 | 68.9594 | 72.1741 | 83.3302 | 90.7891 | 18.278 | -0.19236 | 3.0576 | 4.9258 | 6.7065 | 7.9845 | 8.6409 | 8.5131 | 8.8366
25 | 35.164 | 53.1412 | 62.6064 | 71.8503 | 75.2971 | 86.6652 | 94.264 | 18.9051 | -0.19308 | 3.379 | 5.439 | 7.5433 | 9.0428 | 9.8411 | 9.5621 | 9.9164
30 | 36.0361 | 54.615 | 64.6096 | 74.2495 | 77.9011 | 89.433 | 97.148 | 19.409 | -0.19375 | 3.6571 | 5.8846 | 8.2798 | 9.9826 | 10.9121 | 10.4913 | 10.8715
50 | 38.4331 | 58.7312 | 70.3308 | 81.1563 | 85.4566 | 97.3984 | 105.4479 | 20.7823 | -0.19597 | 4.5074 | 7.2569 | 10.6028 | 12.991 | 14.369 | 13.4571 | 13.9123
100 | 41.5792 | 64.2879 | 78.3577 | 90.9879 | 96.3539 | 108.7241 | 117.247 | 22.5632 | -0.19961 | 5.8179 | 9.4054 | 14.3916 | 18.0177 | 20.2236 | 18.3943 | 18.9551
200 | 44.608 | 69.8149 | 86.6998 | 101.3901 | 108.0504 | 120.6787 | 129.6952 | 24.2624 | -0.20377 | 7.2928 | 11.8762 | 18.9556 | 24.2372 | 27.5713 | 24.479 | 25.1451

## GWL = 2 K
IDFs are calculated using the biad-adjusted Regional Climate model MAR3.14.0 forced by ERA5 (resolution of 5 km) reanalysis over 1940-2023.
The IDF for each location is calculated taking the closest MAR pixel to the center of the commune and its 5 closest neighbours (red points on the map below).
The values are computed as a weighted (by the distance) average of those selected pixels.
The GWL (Global Warming level) represents the Global Mean Surface Temperature anomaly with 1850-1899 as reference.
The used statistical law is a General Pareto Distribution, future IDFs are computed by adding 7% of intensity per degree of Global Warming
Reference: Brajkovic et al., 2025 (https://doi.org/10.1016/j.ejrh.2025.102399); contact : josip.brajkovic@uliege.be
Units: mm (in the table)
Montana coefficients: val[mm/h]=a*duration[minutes]^(-b)
Return level [mm] | [9 empty] | 95% confidence interval half width [mm]
Return period (years) | 1h | 3h | 6h | 12h | 24h | 48h | 72h | Montana a | Montana b | 1h | 3h | 6h | 12h | 24h | 48h | 72h
2 | 23.6606 | 34.7099 | 39.4096 | 44.6994 | 46.73 | 55.6853 | 62.2937 | 11.8479 | -0.19633 | 1.1063 | 1.7384 | 1.8956 | 2.1587 | 2.1901 | 2.4595 | 2.5656
5 | 28.9599 | 42.8167 | 48.9751 | 55.6925 | 58.0469 | 68.3101 | 75.4257 | 15.0919 | -0.19141 | 1.6743 | 2.712 | 3.2206 | 3.7121 | 3.8703 | 4.2139 | 4.3877
10 | 32.7886 | 48.8939 | 56.5378 | 64.506 | 67.3079 | 78.4607 | 85.9947 | 17.3906 | -0.19099 | 2.3538 | 3.8083 | 4.8642 | 5.6792 | 6.0345 | 6.2449 | 6.4968
20 | 36.4704 | 54.9275 | 64.3948 | 73.7865 | 77.2263 | 89.1633 | 97.1443 | 19.5574 | -0.19236 | 3.2716 | 5.2706 | 7.176 | 8.5434 | 9.2458 | 9.109 | 9.4552
25 | 37.6255 | 56.8611 | 66.9889 | 76.8798 | 80.5679 | 92.7318 | 100.8625 | 20.2284 | -0.19308 | 3.6155 | 5.8198 | 8.0714 | 9.6758 | 10.53 | 10.2314 | 10.6105
30 | 38.5587 | 58.438 | 69.1322 | 79.447 | 83.3542 | 95.6933 | 103.9484 | 20.7676 | -0.19375 | 3.9131 | 6.2965 | 8.8594 | 10.6814 | 11.6759 | 11.2257 | 11.6325
50 | 41.1234 | 62.8423 | 75.254 | 86.8373 | 91.4385 | 104.2163 | 112.8293 | 22.2371 | -0.19597 | 4.823 | 7.7648 | 11.345 | 13.9004 | 15.3748 | 14.3991 | 14.8862
100 | 44.4898 | 68.7881 | 83.8428 | 97.3571 | 103.0986 | 116.3347 | 125.4543 | 24.1426 | -0.19961 | 6.2252 | 10.0637 | 15.399 | 19.2789 | 21.6392 | 19.6819 | 20.2819
200 | 47.7306 | 74.7019 | 92.7688 | 108.4874 | 115.6139 | 129.1262 | 138.7739 | 25.9608 | -0.20377 | 7.8033 | 12.7076 | 20.2825 | 25.9338 | 29.5013 | 26.1925 | 26.9053

## GWL = 3 K
IDFs are calculated using the biad-adjusted Regional Climate model MAR3.14.0 forced by ERA5 (resolution of 5 km) reanalysis over 1940-2023.
The IDF for each location is calculated taking the closest MAR pixel to the center of the commune and its 5 closest neighbours (red points on the map below).
The values are computed as a weighted (by the distance) average of those selected pixels.
The GWL (Global Warming level) represents the Global Mean Surface Temperature anomaly with 1850-1899 as reference.
The used statistical law is a General Pareto Distribution, future IDFs are computed by adding 7% of intensity per degree of Global Warming
Reference: Brajkovic et al., 2025 (https://doi.org/10.1016/j.ejrh.2025.102399); contact : josip.brajkovic@uliege.be
Units: mm (in the table)
Montana coefficients: val[mm/h]=a*duration[minutes]^(-b)
Return level [mm] | [9 empty] | 95% confidence interval half width [mm]
Return period (years) | 1h | 3h | 6h | 12h | 24h | 48h | 72h | Montana a | Montana b | 1h | 3h | 6h | 12h | 24h | 48h | 72h
2 | 25.2085 | 36.9806 | 41.9878 | 47.6237 | 49.7871 | 59.3283 | 66.369 | 12.623 | -0.19633 | 1.1786 | 1.8521 | 2.0196 | 2.2999 | 2.3334 | 2.6204 | 2.7335
5 | 30.8544 | 45.6178 | 52.179 | 59.336 | 61.8443 | 72.779 | 80.3601 | 16.0792 | -0.19141 | 1.7838 | 2.8894 | 3.4313 | 3.9549 | 4.1235 | 4.4896 | 4.6747
10 | 34.9337 | 52.0926 | 60.2365 | 68.7261 | 71.7112 | 83.5937 | 91.6206 | 18.5283 | -0.19099 | 2.5078 | 4.0574 | 5.1824 | 6.0508 | 6.4293 | 6.6534 | 6.9218
20 | 38.8563 | 58.5209 | 68.6076 | 78.6137 | 82.2785 | 94.9965 | 103.4996 | 20.8369 | -0.19236 | 3.4857 | 5.6154 | 7.6454 | 9.1023 | 9.8506 | 9.7049 | 10.0738
25 | 40.087 | 60.581 | 71.3713 | 81.9093 | 85.8387 | 98.7983 | 107.461 | 21.5518 | -0.19308 | 3.852 | 6.2005 | 8.5994 | 10.3088 | 11.2188 | 10.9008 | 11.3047
30 | 41.0812 | 62.2611 | 73.6549 | 84.6444 | 88.8073 | 101.9536 | 110.7487 | 22.1263 | -0.19375 | 4.1691 | 6.7084 | 9.439 | 11.3802 | 12.4398 | 11.9601 | 12.3935
50 | 43.8137 | 66.9535 | 80.1771 | 92.5182 | 97.4205 | 111.0342 | 120.2107 | 23.6919 | -0.19597 | 5.1385 | 8.2728 | 12.0872 | 14.8097 | 16.3807 | 15.3411 | 15.86
100 | 47.4003 | 73.2882 | 89.3278 | 103.7262 | 109.8434 | 123.9454 | 133.6615 | 25.722 | -0.19961 | 6.6324 | 10.7221 | 16.4064 | 20.5402 | 23.0549 | 20.9695 | 21.6088
200 | 50.8532 | 79.5889 | 98.8378 | 115.5847 | 123.1775 | 137.5737 | 147.8525 | 27.6592 | -0.20377 | 8.3138 | 13.5389 | 21.6094 | 27.6304 | 31.4313 | 27.9061 | 28.6654

## GWL = 4 K
IDFs are calculated using the biad-adjusted Regional Climate model MAR3.14.0 forced by ERA5 (resolution of 5 km) reanalysis over 1940-2023.
The IDF for each location is calculated taking the closest MAR pixel to the center of the commune and its 5 closest neighbours (red points on the map below).
The values are computed as a weighted (by the distance) average of those selected pixels.
The GWL (Global Warming level) represents the Global Mean Surface Temperature anomaly with 1850-1899 as reference.
The used statistical law is a General Pareto Distribution, future IDFs are computed by adding 7% of intensity per degree of Global Warming
Reference: Brajkovic et al., 2025 (https://doi.org/10.1016/j.ejrh.2025.102399); contact : josip.brajkovic@uliege.be
Units: mm (in the table)
Montana coefficients: val[mm/h]=a*duration[minutes]^(-b)
Return level [mm] | [9 empty] | 95% confidence interval half width [mm]
Return period (years) | 1h | 3h | 6h | 12h | 24h | 48h | 72h | Montana a | Montana b | 1h | 3h | 6h | 12h | 24h | 48h | 72h
2 | 26.7564 | 39.2514 | 44.5659 | 50.548 | 52.8442 | 62.9713 | 70.4443 | 13.3981 | -0.19633 | 1.251 | 1.9658 | 2.1437 | 2.4411 | 2.4767 | 2.7813 | 2.9013
5 | 32.749 | 48.4189 | 55.383 | 62.9794 | 65.6418 | 77.2479 | 85.2945 | 17.0665 | -0.19141 | 1.8933 | 3.0668 | 3.642 | 4.1978 | 4.3767 | 4.7653 | 4.9618
10 | 37.0787 | 55.2913 | 63.9352 | 72.9461 | 76.1146 | 88.7266 | 97.2464 | 19.666 | -0.19099 | 2.6618 | 4.3066 | 5.5006 | 6.4223 | 6.8241 | 7.062 | 7.3468
20 | 41.2422 | 62.1143 | 72.8203 | 83.4408 | 87.3307 | 100.8296 | 109.8548 | 22.1163 | -0.19236 | 3.6997 | 5.9602 | 8.1149 | 9.6612 | 10.4555 | 10.3008 | 10.6923
25 | 42.5484 | 64.3009 | 75.7538 | 86.9388 | 91.1095 | 104.8649 | 114.0595 | 22.8752 | -0.19308 | 4.0886 | 6.5812 | 9.1274 | 10.9418 | 11.9077 | 11.5701 | 11.9988
30 | 43.6037 | 66.0841 | 78.1776 | 89.8419 | 94.2604 | 108.2139 | 117.5491 | 23.4849 | -0.19375 | 4.4251 | 7.1204 | 10.0186 | 12.079 | 13.2036 | 12.6945 | 13.1545
50 | 46.504 | 71.0647 | 85.1003 | 98.1991 | 103.4024 | 117.8521 | 127.592 | 25.1466 | -0.19597 | 5.454 | 8.7808 | 12.8294 | 15.7191 | 17.3865 | 16.2831 | 16.8339
100 | 50.3109 | 77.7884 | 94.8129 | 110.0954 | 116.5882 | 131.5561 | 141.8688 | 27.3015 | -0.19961 | 7.0397 | 11.3805 | 17.4138 | 21.8014 | 24.4705 | 22.2571 | 22.9356
200 | 53.9757 | 84.476 | 104.9068 | 122.6821 | 130.741 | 146.0212 | 156.9312 | 29.3576 | -0.20377 | 8.8243 | 14.3702 | 22.9362 | 29.327 | 33.3613 | 29.6196 | 30.4256