## GWL = 1 K
IDFs are calculated using the biad-adjusted Regional Climate model MAR3.14.0 forced by ERA5 (resolution of 5 km) reanalysis over 1940-2023.
The IDF for each location is calculated taking the closest MAR pixel to the center of the commune and its 5 closest neighbours (red points on the map below).
The values are computed as a weighted (by the distance) average of those selected pixels.
The GWL (Global Warming level) represents the Global Mean Surface Temperature anomaly with 1850-1899 as reference.
The used statistical law is a General Pareto Distribution, future IDFs are computed by adding 7% of intensity per degree of Global Warming
Reference: Brajkovic et al., 2025 (https://doi.org/10.1016/j.ejrh.2025.102399); contact : josip.brajkovic@uliege.be
Units: mm (in the table)
Montana coefficients: val[mm/h]=a*duration[minutes]^(-b)
Return level [mm] | [9 empty] | 95% confidence interval half width [mm]
Return period (years) | 1h | 3h | 6h | 12h | 24h | 48h | 72h | Montana a | Montana b | 1h | 3h | 6h | 12h | 24h | 48h | 72h
2 | 22.1128 | 32.4392 | 36.8313 | 41.7753 | 43.6727 | 52.0423 | 58.2181 | 11.0729 | -0.19633 | 1.0339 | 1.6246 | 1.7716 | 2.0175 | 2.0468 | 2.2986 | 2.3978
5 | 27.0655 | 40.0155 | 45.7708 | 52.049 | 54.249 | 63.841 | 70.4909 | 14.1047 | -0.19141 | 1.5648 | 2.5344 | 3.0099 | 3.4691 | 3.6169 | 3.9382 | 4.1006
10 | 30.6439 | 45.695 | 52.8387 | 60.2855 | 62.9038 | 73.3274 | 80.3683 | 16.2529 | -0.19099 | 2.1999 | 3.559 | 4.5459 | 5.3073 | 5.6394 | 5.8362 | 6.0716
20 | 34.0848 | 51.3336 | 60.1815 | 68.9582 | 72.1728 | 83.3296 | 90.7884 | 18.2779 | -0.19235 | 3.0578 | 4.9256 | 6.7065 | 7.9838 | 8.6403 | 8.5127 | 8.8364
25 | 35.1644 | 53.1406 | 62.6058 | 71.8488 | 75.2956 | 86.6645 | 94.2633 | 18.905 | -0.19308 | 3.3792 | 5.4389 | 7.5433 | 9.042 | 9.8404 | 9.5616 | 9.9161
30 | 36.0366 | 54.6142 | 64.6089 | 74.2478 | 77.8994 | 89.4321 | 97.1472 | 19.4088 | -0.19375 | 3.6573 | 5.8845 | 8.2798 | 9.9817 | 10.9113 | 10.4907 | 10.8712
50 | 38.4336 | 58.7301 | 70.33 | 81.1539 | 85.4542 | 97.3973 | 105.447 | 20.782 | -0.19597 | 4.5077 | 7.2568 | 10.6028 | 12.9896 | 14.3679 | 13.4562 | 13.9119
100 | 41.5798 | 64.2864 | 78.3566 | 90.9842 | 96.3506 | 108.7224 | 117.2459 | 22.5626 | -0.19961 | 5.8183 | 9.4053 | 14.3915 | 18.0154 | 20.2218 | 18.3929 | 18.9545
200 | 44.6087 | 69.8128 | 86.6983 | 101.3848 | 108.0459 | 120.6764 | 129.6939 | 24.2616 | -0.20377 | 7.2933 | 11.8762 | 18.9554 | 24.2337 | 27.5687 | 24.477 | 25.1443

## GWL = 2 K
IDFs are calculated using the biad-adjusted Regional Climate model MAR3.14.0 forced by ERA5 (resolution of 5 km) reanalysis over 1940-2023.
The IDF for each location is calculated taking the closest MAR pixel to the center of the commune and its 5 closest neighbours (red points on the map below).
The values are computed as a weighted (by the distance) average of those selected pixels.
The GWL (Global Warming level) represents the Global Mean Surface Temperature anomaly with 1850-1899 as reference.
The used statistical law is a General Pareto Distribution, future IDFs are computed by adding 7% of intensity per degree of Global Warming
Reference: Brajkovic et al., 2025 (https://doi.org/10.1016/j.ejrh.2025.102399); contact : josip.brajkovic@uliege.be
Units: mm (in the table)
Montana coefficients: val[mm/h]=a*duration[minutes]^(-b)
Return level [mm] | [9 empty] | 95% confidence interval half width [mm]
Return period (years) | 1h | 3h | 6h | 12h | 24h | 48h | 72h | Montana a | Montana b | 1h | 3h | 6h | 12h | 24h | 48h | 72h
2 | 23.6607 | 34.7099 | 39.4095 | 44.6996 | 46.7298 | 55.6852 | 62.2934 | 11.8481 | -0.19633 | 1.1063 | 1.7383 | 1.8956 | 2.1587 | 2.1901 | 2.4595 | 2.5656
5 | 28.9601 | 42.8166 | 48.9748 | 55.6924 | 58.0464 | 68.3099 | 75.4253 | 15.092 | -0.19141 | 1.6743 | 2.7118 | 3.2206 | 3.7119 | 3.8701 | 4.2139 | 4.3876
10 | 32.7889 | 48.8937 | 56.5374 | 64.5055 | 67.307 | 78.4603 | 85.9941 | 17.3906 | -0.19099 | 2.3539 | 3.8081 | 4.8641 | 5.6789 | 6.0342 | 6.2447 | 6.4967
20 | 36.4708 | 54.9269 | 64.3942 | 73.7853 | 77.2249 | 89.1627 | 97.1436 | 19.5573 | -0.19235 | 3.2718 | 5.2704 | 7.1759 | 8.5426 | 9.2452 | 9.1086 | 9.455
25 | 37.6259 | 56.8604 | 66.9882 | 76.8782 | 80.5662 | 92.731 | 100.8617 | 20.2283 | -0.19308 | 3.6157 | 5.8196 | 8.0713 | 9.6749 | 10.5292 | 10.2309 | 10.6103
30 | 38.5591 | 58.4372 | 69.1315 | 79.4452 | 83.3523 | 95.6924 | 103.9475 | 20.7674 | -0.19375 | 3.9133 | 6.2964 | 8.8594 | 10.6804 | 11.6751 | 11.2251 | 11.6322
50 | 41.1239 | 62.8412 | 75.2531 | 86.8347 | 91.436 | 104.2151 | 112.8283 | 22.2367 | -0.19597 | 4.8233 | 7.7647 | 11.345 | 13.8988 | 15.3736 | 14.3982 | 14.8857
100 | 44.4904 | 68.7864 | 83.8416 | 97.3531 | 103.0951 | 116.3329 | 125.4531 | 24.142 | -0.19961 | 6.2256 | 10.0637 | 15.3989 | 19.2765 | 21.6374 | 19.6804 | 20.2813
200 | 47.7314 | 74.6997 | 92.7672 | 108.4818 | 115.6091 | 129.1237 | 138.7725 | 25.9599 | -0.20377 | 7.8039 | 12.7076 | 20.2823 | 25.9301 | 29.4985 | 26.1904 | 26.9044

## GWL = 3 K
IDFs are calculated using the biad-adjusted Regional Climate model MAR3.14.0 forced by ERA5 (resolution of 5 km) reanalysis over 1940-2023.
The IDF for each location is calculated taking the closest MAR pixel to the center of the commune and its 5 closest neighbours (red points on the map below).
The values are computed as a weighted (by the distance) average of those selected pixels.
The GWL (Global Warming level) represents the Global Mean Surface Temperature anomaly with 1850-1899 as reference.
The used statistical law is a General Pareto Distribution, future IDFs are computed by adding 7% of intensity per degree of Global Warming
Reference: Brajkovic et al., 2025 (https://doi.org/10.1016/j.ejrh.2025.102399); contact : josip.brajkovic@uliege.be
Units: mm (in the table)
Montana coefficients: val[mm/h]=a*duration[minutes]^(-b)
Return level [mm] | [9 empty] | 95% confidence interval half width [mm]
Return period (years) | 1h | 3h | 6h | 12h | 24h | 48h | 72h | Montana a | Montana b | 1h | 3h | 6h | 12h | 24h | 48h | 72h
2 | 25.2086 | 36.9807 | 41.9876 | 47.6238 | 49.7869 | 59.3282 | 66.3687 | 12.6232 | -0.19633 | 1.1786 | 1.852 | 2.0196 | 2.2999 | 2.3334 | 2.6204 | 2.7334
5 | 30.8547 | 45.6177 | 52.1788 | 59.3358 | 61.8438 | 72.7787 | 80.3596 | 16.0793 | -0.19141 | 1.7839 | 2.8892 | 3.4313 | 3.9548 | 4.1233 | 4.4896 | 4.6747
10 | 34.934 | 52.0923 | 60.2361 | 68.7254 | 71.7103 | 83.5932 | 91.6199 | 18.5283 | -0.19099 | 2.5079 | 4.0572 | 5.1824 | 6.0504 | 6.429 | 6.6532 | 6.9217
20 | 38.8567 | 58.5203 | 68.6069 | 78.6124 | 82.277 | 94.9957 | 103.4988 | 20.8368 | -0.19235 | 3.4859 | 5.6152 | 7.6454 | 9.1015 | 9.85 | 9.7045 | 10.0735
25 | 40.0874 | 60.5803 | 71.3706 | 81.9077 | 85.8369 | 98.7975 | 107.4601 | 21.5516 | -0.19308 | 3.8522 | 6.2003 | 8.5993 | 10.3079 | 11.2181 | 10.9002 | 11.3044
30 | 41.0817 | 62.2602 | 73.6542 | 84.6425 | 88.8053 | 101.9526 | 110.7478 | 22.1261 | -0.19375 | 4.1693 | 6.7083 | 9.4389 | 11.3791 | 12.4389 | 11.9594 | 12.3931
50 | 43.8143 | 66.9523 | 80.1762 | 92.5154 | 97.4178 | 111.0329 | 120.2096 | 23.6915 | -0.19597 | 5.1388 | 8.2727 | 12.0872 | 14.8081 | 16.3794 | 15.3401 | 15.8596
100 | 47.401 | 73.2865 | 89.3265 | 103.722 | 109.8397 | 123.9435 | 133.6603 | 25.7213 | -0.19961 | 6.6329 | 10.7221 | 16.4063 | 20.5376 | 23.0529 | 20.9679 | 21.6081
200 | 50.854 | 79.5866 | 98.8361 | 115.5787 | 123.1723 | 137.5711 | 147.851 | 27.6582 | -0.20377 | 8.3144 | 13.5389 | 21.6092 | 27.6264 | 31.4283 | 27.9038 | 28.6645

## GWL = 4 K
IDFs are calculated using the biad-adjusted Regional Climate model MAR3.14.0 forced by ERA5 (resolution of 5 km) reanalysis over 1940-2023.
The IDF for each location is calculated taking the closest MAR pixel to the center of the commune and its 5 closest neighbours (red points on the map below).
The values are computed as a weighted (by the distance) average of those selected pixels.
The GWL (Global Warming level) represents the Global Mean Surface Temperature anomaly with 1850-1899 as reference.
The used statistical law is a General Pareto Distribution, future IDFs are computed by adding 7% of intensity per degree of Global Warming
Reference: Brajkovic et al., 2025 (https://doi.org/10.1016/j.ejrh.2025.102399); contact : josip.brajkovic@uliege.be
Units: mm (in the table)
Montana coefficients: val[mm/h]=a*duration[minutes]^(-b)
Return level [mm] | [9 empty] | 95% confidence interval half width [mm]
Return period (years) | 1h | 3h | 6h | 12h | 24h | 48h | 72h | Montana a | Montana b | 1h | 3h | 6h | 12h | 24h | 48h | 72h
2 | 26.7565 | 39.2514 | 44.5658 | 50.5481 | 52.844 | 62.9711 | 70.4439 | 13.3983 | -0.19633 | 1.251 | 1.9657 | 2.1436 | 2.4411 | 2.4767 | 2.7812 | 2.9013
5 | 32.7493 | 48.4188 | 55.3827 | 62.9792 | 65.6412 | 77.2476 | 85.294 | 17.0667 | -0.19141 | 1.8934 | 3.0666 | 3.642 | 4.1976 | 4.3765 | 4.7652 | 4.9617
10 | 37.0791 | 55.291 | 63.9348 | 72.9454 | 76.1136 | 88.7261 | 97.2457 | 19.666 | -0.19099 | 2.6619 | 4.3064 | 5.5006 | 6.4219 | 6.8237 | 7.0618 | 7.3467
20 | 41.2426 | 62.1136 | 72.8196 | 83.4394 | 87.3291 | 100.8288 | 109.854 | 22.1162 | -0.19235 | 3.6999 | 5.96 | 8.1148 | 9.6604 | 10.4548 | 10.3004 | 10.6921
25 | 42.5489 | 64.3001 | 75.753 | 86.9371 | 91.1076 | 104.864 | 114.0586 | 22.875 | -0.19308 | 4.0888 | 6.5811 | 9.1274 | 10.9408 | 11.9069 | 11.5695 | 11.9985
30 | 43.6042 | 66.0832 | 78.1768 | 89.8399 | 94.2582 | 108.2129 | 117.5481 | 23.4847 | -0.19375 | 4.4253 | 7.1202 | 10.0185 | 12.0778 | 13.2027 | 12.6938 | 13.1541
50 | 46.5046 | 71.0634 | 85.0993 | 98.1962 | 103.3996 | 117.8507 | 127.5909 | 25.1462 | -0.19597 | 5.4544 | 8.7807 | 12.8294 | 15.7174 | 17.3852 | 16.2821 | 16.8334
100 | 50.3116 | 77.7865 | 94.8115 | 110.0909 | 116.5842 | 131.5541 | 141.8675 | 27.3008 | -0.19961 | 7.0402 | 11.3805 | 17.4137 | 21.7986 | 24.4684 | 22.2555 | 22.9349
200 | 53.9766 | 84.4734 | 104.905 | 122.6756 | 130.7355 | 146.0184 | 156.9296 | 29.3565 | -0.20377 | 8.8249 | 14.3703 | 22.9361 | 29.3228 | 33.3581 | 29.6172 | 30.4246