## GWL = 1 K
IDFs are calculated using the biad-adjusted Regional Climate model MAR3.14.0 forced by ERA5 (resolution of 5 km) reanalysis over 1940-2023.
The IDF for each location is calculated taking the closest MAR pixel to the center of the commune and its 5 closest neighbours (red points on the map below).
The values are computed as a weighted (by the distance) average of those selected pixels.
The GWL (Global Warming level) represents the Global Mean Surface Temperature anomaly with 1850-1899 as reference.
The used statistical law is a General Pareto Distribution, future IDFs are computed by adding 7% of intensity per degree of Global Warming
Reference: Brajkovic et al., 2025 (https://doi.org/10.1016/j.ejrh.2025.102399); contact : josip.brajkovic@uliege.be
Units: mm (in the table)
Montana coefficients: val[mm/h]=a*duration[minutes]^(-b)
Return level [mm] | [9 empty] | 95% confidence interval half width [mm]
Return period (years) | 1h | 3h | 6h | 12h | 24h | 48h | 72h | Montana a | Montana b | 1h | 3h | 6h | 12h | 24h | 48h | 72h
2 | 22.1683 | 32.6663 | 38.2287 | 43.0006 | 45.5271 | 53.5255 | 59.7935 | 11.1133 | -0.19975 | 1.1627 | 1.7161 | 2.0541 | 2.3099 | 2.362 | 2.5672 | 2.7261
5 | 28.0177 | 41.3108 | 48.8302 | 55.2526 | 57.9548 | 67.0339 | 73.9557 | 14.7567 | -0.19244 | 1.9514 | 2.8646 | 3.6398 | 4.3073 | 4.2838 | 4.6454 | 4.8353
10 | 32.6154 | 48.1367 | 57.5672 | 65.7156 | 68.3466 | 78.348 | 85.6328 | 17.6307 | -0.18965 | 2.9083 | 4.2105 | 5.5822 | 6.9009 | 6.6976 | 7.2444 | 7.3763
20 | 37.3699 | 55.2197 | 66.9759 | 77.3405 | 79.6779 | 90.7045 | 98.2159 | 20.6058 | -0.18839 | 4.2391 | 6.0769 | 8.3453 | 10.7761 | 10.2741 | 11.0689 | 11.0336
25 | 38.935 | 57.5563 | 70.1563 | 81.352 | 83.5396 | 94.92 | 102.4717 | 21.586 | -0.18823 | 4.7521 | 6.7978 | 9.4306 | 12.3417 | 11.7112 | 12.601 | 12.4828
30 | 40.2267 | 59.4862 | 72.8119 | 84.7327 | 86.7757 | 98.4545 | 106.0262 | 22.3952 | -0.18817 | 5.2027 | 7.432 | 10.393 | 13.7472 | 12.9976 | 13.971 | 13.773
50 | 43.9082 | 64.9945 | 80.5346 | 94.7233 | 96.2458 | 108.8066 | 116.3684 | 24.7045 | -0.18832 | 6.6204 | 9.4317 | 13.473 | 18.3395 | 17.1749 | 18.4149 | 17.9272
100 | 49.0564 | 72.7134 | 91.7137 | 109.5968 | 110.1029 | 123.9783 | 131.355 | 27.9436 | -0.18911 | 8.924 | 12.6932 | 18.6334 | 26.3028 | 24.3302 | 26.018 | 24.9509
200 | 54.3883 | 80.7237 | 103.7567 | 126.149 | 125.2163 | 140.5569 | 147.5224 | 31.3174 | -0.1904 | 11.6897 | 16.6224 | 25.0558 | 36.5967 | 33.4312 | 35.6863 | 33.7681

## GWL = 2 K
IDFs are calculated using the biad-adjusted Regional Climate model MAR3.14.0 forced by ERA5 (resolution of 5 km) reanalysis over 1940-2023.
The IDF for each location is calculated taking the closest MAR pixel to the center of the commune and its 5 closest neighbours (red points on the map below).
The values are computed as a weighted (by the distance) average of those selected pixels.
The GWL (Global Warming level) represents the Global Mean Surface Temperature anomaly with 1850-1899 as reference.
The used statistical law is a General Pareto Distribution, future IDFs are computed by adding 7% of intensity per degree of Global Warming
Reference: Brajkovic et al., 2025 (https://doi.org/10.1016/j.ejrh.2025.102399); contact : josip.brajkovic@uliege.be
Units: mm (in the table)
Montana coefficients: val[mm/h]=a*duration[minutes]^(-b)
Return level [mm] | [9 empty] | 95% confidence interval half width [mm]
Return period (years) | 1h | 3h | 6h | 12h | 24h | 48h | 72h | Montana a | Montana b | 1h | 3h | 6h | 12h | 24h | 48h | 72h
2 | 23.7201 | 34.953 | 40.9047 | 46.0106 | 48.714 | 57.2723 | 63.9791 | 11.8913 | -0.19975 | 1.2441 | 1.8362 | 2.1979 | 2.4716 | 2.5274 | 2.7469 | 2.917
5 | 29.9789 | 44.2026 | 52.2483 | 59.1202 | 62.0117 | 71.7262 | 79.1326 | 15.7897 | -0.19244 | 2.088 | 3.0651 | 3.8945 | 4.6088 | 4.5837 | 4.9705 | 5.1737
10 | 34.8985 | 51.5062 | 61.5969 | 70.3157 | 73.1308 | 83.8324 | 91.6271 | 18.8649 | -0.18965 | 3.1119 | 4.5052 | 5.973 | 7.384 | 7.1665 | 7.7515 | 7.8927
20 | 39.9857 | 59.0851 | 71.6642 | 82.7543 | 85.2553 | 97.0538 | 105.091 | 22.0483 | -0.18839 | 4.5359 | 6.5023 | 8.9295 | 11.5304 | 10.9933 | 11.8437 | 11.8059
25 | 41.6605 | 61.5852 | 75.0672 | 87.0466 | 89.3873 | 101.5644 | 109.6447 | 23.097 | -0.18823 | 5.0847 | 7.2736 | 10.0907 | 13.2056 | 12.531 | 13.4831 | 13.3566
30 | 43.0425 | 63.6502 | 77.9087 | 90.664 | 92.85 | 105.3464 | 113.448 | 23.9629 | -0.18817 | 5.5669 | 7.9522 | 11.1205 | 14.7095 | 13.9074 | 14.949 | 14.7371
50 | 46.9818 | 69.5441 | 86.172 | 101.354 | 102.983 | 116.4231 | 124.5142 | 26.4338 | -0.18832 | 7.0839 | 10.092 | 14.4161 | 19.6233 | 18.3772 | 19.7039 | 19.1821
100 | 52.4904 | 77.8034 | 98.1336 | 117.2685 | 117.8101 | 132.6568 | 140.5498 | 29.8995 | -0.18911 | 9.5487 | 13.5818 | 19.9377 | 28.144 | 26.0333 | 27.8393 | 26.6975
200 | 58.1955 | 86.3744 | 111.0197 | 134.9795 | 133.9814 | 150.3958 | 157.849 | 33.5096 | -0.1904 | 12.5079 | 17.786 | 26.8097 | 39.1584 | 35.7713 | 38.1843 | 36.1318

## GWL = 3 K
IDFs are calculated using the biad-adjusted Regional Climate model MAR3.14.0 forced by ERA5 (resolution of 5 km) reanalysis over 1940-2023.
The IDF for each location is calculated taking the closest MAR pixel to the center of the commune and its 5 closest neighbours (red points on the map below).
The values are computed as a weighted (by the distance) average of those selected pixels.
The GWL (Global Warming level) represents the Global Mean Surface Temperature anomaly with 1850-1899 as reference.
The used statistical law is a General Pareto Distribution, future IDFs are computed by adding 7% of intensity per degree of Global Warming
Reference: Brajkovic et al., 2025 (https://doi.org/10.1016/j.ejrh.2025.102399); contact : josip.brajkovic@uliege.be
Units: mm (in the table)
Montana coefficients: val[mm/h]=a*duration[minutes]^(-b)
Return level [mm] | [9 empty] | 95% confidence interval half width [mm]
Return period (years) | 1h | 3h | 6h | 12h | 24h | 48h | 72h | Montana a | Montana b | 1h | 3h | 6h | 12h | 24h | 48h | 72h
2 | 25.2719 | 37.2396 | 43.5807 | 49.0206 | 51.9009 | 61.0191 | 68.1646 | 12.6692 | -0.19975 | 1.3255 | 1.9563 | 2.3417 | 2.6333 | 2.6927 | 2.9266 | 3.1078
5 | 31.9402 | 47.0944 | 55.6664 | 62.9879 | 66.0685 | 76.4186 | 84.3095 | 16.8227 | -0.19244 | 2.2246 | 3.2656 | 4.1493 | 4.9104 | 4.8836 | 5.2957 | 5.5122
10 | 37.1816 | 54.8758 | 65.6266 | 74.9158 | 77.9151 | 89.3168 | 97.6214 | 20.099 | -0.18965 | 3.3155 | 4.8 | 6.3637 | 7.8671 | 7.6353 | 8.2586 | 8.409
20 | 42.6016 | 62.9505 | 76.3525 | 88.1682 | 90.8328 | 103.4031 | 111.9661 | 23.4907 | -0.18839 | 4.8326 | 6.9276 | 9.5137 | 12.2848 | 11.7125 | 12.6185 | 12.5783
25 | 44.3859 | 65.6141 | 79.9782 | 92.7412 | 95.2351 | 108.2088 | 116.8177 | 24.608 | -0.18823 | 5.4174 | 7.7495 | 10.7508 | 14.0695 | 13.3508 | 14.3651 | 14.2304
30 | 45.8584 | 67.8142 | 83.0055 | 96.5952 | 98.9243 | 112.2382 | 120.8699 | 25.5306 | -0.18817 | 5.9311 | 8.4724 | 11.848 | 15.6718 | 14.8172 | 15.927 | 15.7012
50 | 50.0554 | 74.0938 | 91.8094 | 107.9846 | 109.7202 | 124.0395 | 132.66 | 28.1631 | -0.18832 | 7.5473 | 10.7522 | 15.3592 | 20.9071 | 19.5794 | 20.9929 | 20.437
100 | 55.9243 | 82.8933 | 104.5536 | 124.9403 | 125.5173 | 141.3353 | 149.7447 | 31.8556 | -0.18911 | 10.1734 | 14.4703 | 21.242 | 29.9852 | 27.7364 | 29.6605 | 28.4441
200 | 62.0027 | 92.025 | 118.2827 | 143.8099 | 142.7466 | 160.2348 | 168.1756 | 35.7018 | -0.1904 | 13.3262 | 18.9496 | 28.5636 | 41.7202 | 38.1115 | 40.6823 | 38.4956

## GWL = 4 K
IDFs are calculated using the biad-adjusted Regional Climate model MAR3.14.0 forced by ERA5 (resolution of 5 km) reanalysis over 1940-2023.
The IDF for each location is calculated taking the closest MAR pixel to the center of the commune and its 5 closest neighbours (red points on the map below).
The values are computed as a weighted (by the distance) average of those selected pixels.
The GWL (Global Warming level) represents the Global Mean Surface Temperature anomaly with 1850-1899 as reference.
The used statistical law is a General Pareto Distribution, future IDFs are computed by adding 7% of intensity per degree of Global Warming
Reference: Brajkovic et al., 2025 (https://doi.org/10.1016/j.ejrh.2025.102399); contact : josip.brajkovic@uliege.be
Units: mm (in the table)
Montana coefficients: val[mm/h]=a*duration[minutes]^(-b)
Return level [mm] | [9 empty] | 95% confidence interval half width [mm]
Return period (years) | 1h | 3h | 6h | 12h | 24h | 48h | 72h | Montana a | Montana b | 1h | 3h | 6h | 12h | 24h | 48h | 72h
2 | 26.8237 | 39.5263 | 46.2567 | 52.0307 | 55.0877 | 64.7659 | 72.3501 | 13.4471 | -0.19975 | 1.4069 | 2.0765 | 2.4855 | 2.795 | 2.8581 | 3.1063 | 3.2986
5 | 33.9014 | 49.9861 | 59.0845 | 66.8556 | 70.1253 | 81.111 | 89.4864 | 17.8557 | -0.19244 | 2.3612 | 3.4661 | 4.4041 | 5.2119 | 5.1834 | 5.6209 | 5.8507
10 | 39.4647 | 58.2453 | 69.6563 | 79.5159 | 82.6994 | 94.8011 | 103.6157 | 21.3332 | -0.18965 | 3.5191 | 5.0947 | 6.7545 | 8.3501 | 8.1041 | 8.7658 | 8.9254
20 | 45.2175 | 66.8158 | 81.0408 | 93.582 | 96.4102 | 109.7524 | 118.8413 | 24.9331 | -0.18839 | 5.1294 | 7.353 | 10.0979 | 13.0391 | 12.4317 | 13.3934 | 13.3506
25 | 47.1114 | 69.6431 | 84.8891 | 98.4359 | 101.0829 | 114.8532 | 123.9908 | 26.119 | -0.18823 | 5.75 | 8.2253 | 11.411 | 14.9334 | 14.1706 | 15.2472 | 15.1042
30 | 48.6743 | 71.9783 | 88.1024 | 102.5265 | 104.9986 | 119.13 | 128.2917 | 27.0982 | -0.18817 | 6.2953 | 8.9927 | 12.5755 | 16.6341 | 15.7271 | 16.905 | 16.6653
50 | 53.129 | 78.6434 | 97.4468 | 114.6152 | 116.4574 | 131.656 | 140.8058 | 29.8923 | -0.18832 | 8.0107 | 11.4124 | 16.3023 | 22.1908 | 20.7817 | 22.282 | 21.6919
100 | 59.3583 | 87.9832 | 110.9735 | 132.6121 | 133.2245 | 150.0138 | 158.9395 | 33.8117 | -0.18911 | 10.798 | 15.3588 | 22.5464 | 31.8264 | 29.4395 | 31.4818 | 30.1906
200 | 65.8098 | 97.6757 | 125.5457 | 152.6403 | 151.5117 | 170.0738 | 178.5021 | 37.8941 | -0.1904 | 14.1445 | 20.1131 | 30.3175 | 44.282 | 40.4517 | 43.1804 | 40.8594