## GWL = 1 K
IDFs are calculated using the biad-adjusted Regional Climate model MAR3.14.0 forced by ERA5 (resolution of 5 km) reanalysis over 1940-2023.
The IDF for each location is calculated taking the closest MAR pixel to the center of the commune and its 5 closest neighbours (red points on the map below).
The values are computed as a weighted (by the distance) average of those selected pixels.
The GWL (Global Warming level) represents the Global Mean Surface Temperature anomaly with 1850-1899 as reference.
The used statistical law is a General Pareto Distribution, future IDFs are computed by adding 7% of intensity per degree of Global Warming
Reference: Brajkovic et al., 2025 (https://doi.org/10.1016/j.ejrh.2025.102399); contact : josip.brajkovic@uliege.be
Units: mm (in the table)
Montana coefficients: val[mm/h]=a*duration[minutes]^(-b)
Return level [mm] | [9 empty] | 95% confidence interval half width [mm]
Return period (years) | 1h | 3h | 6h | 12h | 24h | 48h | 72h | Montana a | Montana b | 1h | 3h | 6h | 12h | 24h | 48h | 72h
2 | 20.12 | 29.1253 | 34.2139 | 37.7712 | 39.2726 | 46.414 | 52.6217 | 10.285 | -0.19238 | 1.0307 | 1.3545 | 1.8638 | 1.8768 | 1.916 | 2.1036 | 2.1352
5 | 24.7193 | 35.6371 | 42.3141 | 47.3654 | 49.5369 | 56.8105 | 62.8698 | 13.2815 | -0.18533 | 1.5412 | 2.0791 | 2.8739 | 3.2641 | 3.6766 | 3.6442 | 3.4869
10 | 28.0276 | 40.3845 | 48.4043 | 55.1125 | 58.4574 | 65.1982 | 70.7871 | 15.401 | -0.18386 | 2.1314 | 2.9888 | 3.8997 | 5.0192 | 6.1536 | 5.5533 | 5.0502
20 | 31.202 | 44.986 | 54.4635 | 63.3122 | 68.5291 | 74.0759 | 78.8497 | 17.4009 | -0.18443 | 2.914 | 4.2525 | 5.2013 | 7.5806 | 10.0237 | 8.3085 | 7.2018
25 | 32.1973 | 46.4374 | 56.4077 | 66.0532 | 72.0427 | 77.0446 | 81.4767 | 18.0219 | -0.18493 | 3.2043 | 4.7318 | 5.6806 | 8.5949 | 11.6195 | 9.3952 | 8.0269
30 | 33.0013 | 47.6128 | 57.994 | 68.3307 | 75.0186 | 79.5118 | 83.6346 | 18.5218 | -0.18543 | 3.4545 | 5.1485 | 6.0941 | 9.4961 | 13.0638 | 10.3598 | 8.7499
50 | 35.2115 | 50.8562 | 62.4275 | 74.8985 | 83.8909 | 86.6307 | 89.7361 | 19.8901 | -0.1872 | 4.2149 | 6.4317 | 7.356 | 12.3833 | 17.8454 | 13.4471 | 11.0127
100 | 38.1162 | 55.144 | 68.4188 | 84.271 | 97.3084 | 96.803 | 98.1481 | 21.6845 | -0.19027 | 5.3764 | 8.4305 | 9.3091 | 17.2122 | 26.3122 | 18.6119 | 14.653
200 | 40.9206 | 59.3065 | 74.3824 | 94.2068 | 112.5223 | 107.6087 | 106.7159 | 23.4286 | -0.19386 | 6.674 | 10.7051 | 11.534 | 23.1876 | 37.5074 | 25.0187 | 18.9668

## GWL = 2 K
IDFs are calculated using the biad-adjusted Regional Climate model MAR3.14.0 forced by ERA5 (resolution of 5 km) reanalysis over 1940-2023.
The IDF for each location is calculated taking the closest MAR pixel to the center of the commune and its 5 closest neighbours (red points on the map below).
The values are computed as a weighted (by the distance) average of those selected pixels.
The GWL (Global Warming level) represents the Global Mean Surface Temperature anomaly with 1850-1899 as reference.
The used statistical law is a General Pareto Distribution, future IDFs are computed by adding 7% of intensity per degree of Global Warming
Reference: Brajkovic et al., 2025 (https://doi.org/10.1016/j.ejrh.2025.102399); contact : josip.brajkovic@uliege.be
Units: mm (in the table)
Montana coefficients: val[mm/h]=a*duration[minutes]^(-b)
Return level [mm] | [9 empty] | 95% confidence interval half width [mm]
Return period (years) | 1h | 3h | 6h | 12h | 24h | 48h | 72h | Montana a | Montana b | 1h | 3h | 6h | 12h | 24h | 48h | 72h
2 | 21.5284 | 31.1641 | 36.6088 | 40.4151 | 42.0217 | 49.663 | 56.3052 | 11.005 | -0.19238 | 1.1028 | 1.4493 | 1.9942 | 2.0082 | 2.0502 | 2.2509 | 2.2846
5 | 26.4497 | 38.1317 | 45.2761 | 50.681 | 53.0045 | 60.7872 | 67.2707 | 14.2112 | -0.18533 | 1.6491 | 2.2247 | 3.0751 | 3.4926 | 3.934 | 3.8993 | 3.731
10 | 29.9895 | 43.2114 | 51.7926 | 58.9703 | 62.5495 | 69.762 | 75.7422 | 16.4791 | -0.18386 | 2.2806 | 3.198 | 4.1727 | 5.3705 | 6.5843 | 5.9421 | 5.4037
20 | 33.3861 | 48.135 | 58.276 | 67.7441 | 73.3262 | 79.2613 | 84.3692 | 18.619 | -0.18443 | 3.118 | 4.5502 | 5.5654 | 8.1112 | 10.7254 | 8.8901 | 7.7059
25 | 34.4511 | 49.6881 | 60.3563 | 70.6769 | 77.0857 | 82.4377 | 87.1801 | 19.2834 | -0.18493 | 3.4286 | 5.0631 | 6.0783 | 9.1965 | 12.4329 | 10.0529 | 8.5887
30 | 35.3114 | 50.9457 | 62.0536 | 73.1138 | 80.27 | 85.0776 | 89.489 | 19.8183 | -0.18543 | 3.6963 | 5.5089 | 6.5206 | 10.1608 | 13.9783 | 11.0849 | 9.3623
50 | 37.6763 | 54.4162 | 66.7975 | 80.1414 | 89.7633 | 92.6949 | 96.0177 | 21.2825 | -0.1872 | 4.5099 | 6.8819 | 7.8709 | 13.2502 | 19.0946 | 14.3884 | 11.7836
100 | 40.7843 | 59.0041 | 73.2081 | 90.1699 | 104.12 | 103.5792 | 105.0185 | 23.2023 | -0.19027 | 5.7528 | 9.0206 | 9.9607 | 18.417 | 28.154 | 19.9148 | 15.6787
200 | 43.785 | 63.458 | 79.5892 | 100.8013 | 120.3989 | 115.1413 | 114.186 | 25.0686 | -0.19386 | 7.1411 | 11.4545 | 12.3414 | 24.8108 | 40.133 | 26.7701 | 20.2945

## GWL = 3 K
IDFs are calculated using the biad-adjusted Regional Climate model MAR3.14.0 forced by ERA5 (resolution of 5 km) reanalysis over 1940-2023.
The IDF for each location is calculated taking the closest MAR pixel to the center of the commune and its 5 closest neighbours (red points on the map below).
The values are computed as a weighted (by the distance) average of those selected pixels.
The GWL (Global Warming level) represents the Global Mean Surface Temperature anomaly with 1850-1899 as reference.
The used statistical law is a General Pareto Distribution, future IDFs are computed by adding 7% of intensity per degree of Global Warming
Reference: Brajkovic et al., 2025 (https://doi.org/10.1016/j.ejrh.2025.102399); contact : josip.brajkovic@uliege.be
Units: mm (in the table)
Montana coefficients: val[mm/h]=a*duration[minutes]^(-b)
Return level [mm] | [9 empty] | 95% confidence interval half width [mm]
Return period (years) | 1h | 3h | 6h | 12h | 24h | 48h | 72h | Montana a | Montana b | 1h | 3h | 6h | 12h | 24h | 48h | 72h
2 | 22.9368 | 33.2028 | 39.0038 | 43.0591 | 44.7708 | 52.9119 | 59.9888 | 11.7249 | -0.19238 | 1.175 | 1.5441 | 2.1247 | 2.1396 | 2.1843 | 2.3982 | 2.4341
5 | 28.18 | 40.6263 | 48.2381 | 53.9965 | 56.4721 | 64.7639 | 71.6716 | 15.1409 | -0.18533 | 1.7569 | 2.3702 | 3.2762 | 3.721 | 4.1913 | 4.1544 | 3.9751
10 | 31.9515 | 46.0383 | 55.1809 | 62.8282 | 66.6415 | 74.3259 | 80.6973 | 17.5572 | -0.18386 | 2.4298 | 3.4073 | 4.4457 | 5.7219 | 7.0151 | 6.3308 | 5.7572
20 | 35.5703 | 51.2841 | 62.0884 | 72.1759 | 78.1232 | 84.4466 | 89.8887 | 19.837 | -0.18443 | 3.322 | 4.8479 | 5.9294 | 8.6419 | 11.427 | 9.4717 | 8.21
25 | 36.7049 | 52.9387 | 64.3048 | 75.3007 | 82.1287 | 87.8308 | 92.8835 | 20.5449 | -0.18493 | 3.6529 | 5.3943 | 6.4759 | 9.7982 | 13.2462 | 10.7106 | 9.1506
30 | 37.6215 | 54.2786 | 66.1131 | 77.897 | 85.5213 | 90.6434 | 95.3435 | 21.1148 | -0.18543 | 3.9381 | 5.8693 | 6.9472 | 10.8255 | 14.8928 | 11.8101 | 9.9748
50 | 40.1411 | 57.9761 | 71.1674 | 85.3843 | 95.6357 | 98.759 | 102.2992 | 22.6748 | -0.1872 | 4.805 | 7.3321 | 8.3858 | 14.117 | 20.3438 | 15.3296 | 12.5545
100 | 43.4525 | 62.8642 | 77.9974 | 96.0689 | 110.9316 | 110.3554 | 111.8889 | 24.7203 | -0.19027 | 6.1291 | 9.6108 | 10.6123 | 19.6219 | 29.9959 | 21.2176 | 16.7044
200 | 46.6494 | 67.6094 | 84.796 | 107.3958 | 128.2754 | 122.674 | 121.6561 | 26.7086 | -0.19386 | 7.6083 | 12.2038 | 13.1488 | 26.4339 | 42.7585 | 28.5214 | 21.6222

## GWL = 4 K
IDFs are calculated using the biad-adjusted Regional Climate model MAR3.14.0 forced by ERA5 (resolution of 5 km) reanalysis over 1940-2023.
The IDF for each location is calculated taking the closest MAR pixel to the center of the commune and its 5 closest neighbours (red points on the map below).
The values are computed as a weighted (by the distance) average of those selected pixels.
The GWL (Global Warming level) represents the Global Mean Surface Temperature anomaly with 1850-1899 as reference.
The used statistical law is a General Pareto Distribution, future IDFs are computed by adding 7% of intensity per degree of Global Warming
Reference: Brajkovic et al., 2025 (https://doi.org/10.1016/j.ejrh.2025.102399); contact : josip.brajkovic@uliege.be
Units: mm (in the table)
Montana coefficients: val[mm/h]=a*duration[minutes]^(-b)
Return level [mm] | [9 empty] | 95% confidence interval half width [mm]
Return period (years) | 1h | 3h | 6h | 12h | 24h | 48h | 72h | Montana a | Montana b | 1h | 3h | 6h | 12h | 24h | 48h | 72h
2 | 24.3452 | 35.2416 | 41.3988 | 45.7031 | 47.5199 | 56.1609 | 63.6723 | 12.4449 | -0.19238 | 1.2471 | 1.639 | 2.2552 | 2.2709 | 2.3184 | 2.5454 | 2.5836
5 | 29.9104 | 43.1209 | 51.2001 | 57.3121 | 59.9397 | 68.7407 | 76.0725 | 16.0706 | -0.18533 | 1.8648 | 2.5157 | 3.4774 | 3.9495 | 4.4487 | 4.4094 | 4.2192
10 | 33.9134 | 48.8652 | 58.5692 | 66.6861 | 70.7335 | 78.8898 | 85.6524 | 18.6352 | -0.18386 | 2.579 | 3.6165 | 4.7186 | 6.0732 | 7.4458 | 6.7195 | 6.1107
20 | 37.7544 | 54.4331 | 65.9009 | 76.6078 | 82.9203 | 89.6319 | 95.4081 | 21.0551 | -0.18443 | 3.5259 | 5.1456 | 6.2935 | 9.1725 | 12.1287 | 10.0533 | 8.7142
25 | 38.9587 | 56.1893 | 68.2534 | 79.9244 | 87.1717 | 93.2239 | 98.5868 | 21.8065 | -0.18493 | 3.8772 | 5.7255 | 6.8736 | 10.3998 | 14.0596 | 11.3682 | 9.7125
30 | 39.9316 | 57.6115 | 70.1727 | 82.6801 | 90.7726 | 96.2092 | 101.1979 | 22.4114 | -0.18543 | 4.18 | 6.2297 | 7.3738 | 11.4903 | 15.8072 | 12.5353 | 10.5873
50 | 42.6059 | 61.5361 | 75.5373 | 90.6272 | 101.508 | 104.8232 | 108.5807 | 24.0672 | -0.1872 | 5.1 | 7.7823 | 8.9007 | 14.9839 | 21.5929 | 16.2709 | 13.3254
100 | 46.1206 | 66.7242 | 82.7867 | 101.9679 | 117.7432 | 117.1316 | 118.7592 | 26.2382 | -0.19027 | 6.5055 | 10.2009 | 11.264 | 20.8268 | 31.8377 | 22.5205 | 17.7301
200 | 49.5139 | 71.7609 | 90.0028 | 113.9902 | 136.152 | 130.2066 | 129.1262 | 28.3486 | -0.19386 | 8.0755 | 12.9532 | 13.9562 | 28.0571 | 45.384 | 30.2727 | 22.9498