## GWL = 1 K
IDFs are calculated using the biad-adjusted Regional Climate model MAR3.14.0 forced by ERA5 (resolution of 5 km) reanalysis over 1940-2023.
The IDF for each location is calculated taking the closest MAR pixel to the center of the commune and its 5 closest neighbours (red points on the map below).
The values are computed as a weighted (by the distance) average of those selected pixels.
The GWL (Global Warming level) represents the Global Mean Surface Temperature anomaly with 1850-1899 as reference.
The used statistical law is a General Pareto Distribution, future IDFs are computed by adding 7% of intensity per degree of Global Warming
Reference: Brajkovic et al., 2025 (https://doi.org/10.1016/j.ejrh.2025.102399); contact : josip.brajkovic@uliege.be
Units: mm (in the table)
Montana coefficients: val[mm/h]=a*duration[minutes]^(-b)
Return level [mm] | [9 empty] | 95% confidence interval half width [mm]
Return period (years) | 1h | 3h | 6h | 12h | 24h | 48h | 72h | Montana a | Montana b | 1h | 3h | 6h | 12h | 24h | 48h | 72h
2 | 21.656 | 32.7421 | 38.257 | 42.7077 | 44.9934 | 53.4729 | 59.5914 | 10.9714 | -0.20089 | 1.1714 | 1.8754 | 2.0763 | 2.4186 | 2.4854 | 2.6562 | 2.7674
5 | 26.9819 | 41.0442 | 48.9636 | 55.7849 | 58.581 | 67.5531 | 74.2199 | 14.3161 | -0.19721 | 1.8666 | 2.9298 | 3.7044 | 4.7113 | 4.9008 | 4.9003 | 5.0738
10 | 31.0405 | 47.3471 | 57.7772 | 67.3029 | 70.6715 | 79.5152 | 86.606 | 16.8102 | -0.19798 | 2.6564 | 4.0354 | 5.7405 | 7.8188 | 8.2037 | 7.7135 | 7.9474
20 | 35.1296 | 53.6724 | 67.2588 | 80.4415 | 84.5895 | 92.7406 | 100.2629 | 19.2893 | -0.20059 | 3.7165 | 5.4722 | 8.657 | 12.595 | 13.3576 | 11.8686 | 12.169
25 | 36.4533 | 55.714 | 70.4617 | 85.053 | 89.5041 | 97.2889 | 104.9518 | 20.0884 | -0.20171 | 4.1173 | 6.0081 | 9.8047 | 14.5561 | 15.4938 | 13.54 | 13.8626
30 | 37.5377 | 57.384 | 73.1352 | 88.9688 | 93.6889 | 101.116 | 108.8944 | 20.7429 | -0.2027 | 4.4665 | 6.4726 | 10.823 | 16.3297 | 17.4335 | 15.0381 | 15.379
50 | 40.5902 | 62.0731 | 80.9061 | 100.6917 | 106.2773 | 112.394 | 120.4988 | 22.5896 | -0.20578 | 5.55 | 7.902 | 14.0835 | 22.198 | 23.8966 | 19.9189 | 20.3115
100 | 44.7687 | 68.4609 | 92.1444 | 118.5355 | 125.6012 | 129.0993 | 137.6537 | 25.1473 | -0.21046 | 7.2711 | 10.1434 | 19.5485 | 32.5939 | 35.4778 | 28.3408 | 28.8027
200 | 48.9938 | 74.8804 | 104.238 | 138.8976 | 147.8718 | 147.5765 | 156.5888 | 27.8005 | -0.21548 | 9.288 | 12.7335 | 26.35 | 46.3594 | 51.0055 | 39.1623 | 39.6893

## GWL = 2 K
IDFs are calculated using the biad-adjusted Regional Climate model MAR3.14.0 forced by ERA5 (resolution of 5 km) reanalysis over 1940-2023.
The IDF for each location is calculated taking the closest MAR pixel to the center of the commune and its 5 closest neighbours (red points on the map below).
The values are computed as a weighted (by the distance) average of those selected pixels.
The GWL (Global Warming level) represents the Global Mean Surface Temperature anomaly with 1850-1899 as reference.
The used statistical law is a General Pareto Distribution, future IDFs are computed by adding 7% of intensity per degree of Global Warming
Reference: Brajkovic et al., 2025 (https://doi.org/10.1016/j.ejrh.2025.102399); contact : josip.brajkovic@uliege.be
Units: mm (in the table)
Montana coefficients: val[mm/h]=a*duration[minutes]^(-b)
Return level [mm] | [9 empty] | 95% confidence interval half width [mm]
Return period (years) | 1h | 3h | 6h | 12h | 24h | 48h | 72h | Montana a | Montana b | 1h | 3h | 6h | 12h | 24h | 48h | 72h
2 | 23.172 | 35.0341 | 40.935 | 45.6973 | 48.1429 | 57.216 | 63.7628 | 11.7394 | -0.20089 | 1.2534 | 2.0067 | 2.2217 | 2.5879 | 2.6594 | 2.8422 | 2.9611
5 | 28.8707 | 43.9173 | 52.391 | 59.6899 | 62.6816 | 72.2818 | 79.4153 | 15.3182 | -0.19721 | 1.9973 | 3.1349 | 3.9637 | 5.0411 | 5.2439 | 5.2433 | 5.429
10 | 33.2133 | 50.6614 | 61.8216 | 72.0142 | 75.6185 | 85.0813 | 92.6684 | 17.9869 | -0.19798 | 2.8423 | 4.3179 | 6.1424 | 8.3662 | 8.7779 | 8.2535 | 8.5037
20 | 37.5887 | 57.4295 | 71.9669 | 86.0724 | 90.5108 | 99.2324 | 107.2814 | 20.6396 | -0.20059 | 3.9767 | 5.8553 | 9.263 | 13.4766 | 14.2927 | 12.6994 | 13.0209
25 | 39.005 | 59.6139 | 75.394 | 91.0067 | 95.7694 | 104.0991 | 112.2984 | 21.4946 | -0.20171 | 4.4055 | 6.4286 | 10.491 | 15.5751 | 16.5783 | 14.4878 | 14.833
30 | 40.1653 | 61.4009 | 78.2547 | 95.1966 | 100.2471 | 108.1941 | 116.517 | 22.1949 | -0.2027 | 4.7792 | 6.9256 | 11.5806 | 17.4728 | 18.6539 | 16.0908 | 16.4556
50 | 43.4315 | 66.4182 | 86.5695 | 107.7401 | 113.7167 | 120.2616 | 128.9337 | 24.1708 | -0.20578 | 5.9385 | 8.4551 | 15.0693 | 23.7519 | 25.5694 | 21.3133 | 21.7334
100 | 47.9025 | 73.2532 | 98.5945 | 126.833 | 134.3933 | 138.1362 | 147.2895 | 26.9074 | -0.21046 | 7.7801 | 10.8535 | 20.9169 | 34.8755 | 37.9612 | 30.3246 | 30.8189
200 | 52.4234 | 80.122 | 111.5347 | 148.6204 | 158.2228 | 157.9069 | 167.55 | 29.7466 | -0.21548 | 9.9382 | 13.6249 | 28.1945 | 49.6046 | 54.5759 | 41.9037 | 42.4676

## GWL = 3 K
IDFs are calculated using the biad-adjusted Regional Climate model MAR3.14.0 forced by ERA5 (resolution of 5 km) reanalysis over 1940-2023.
The IDF for each location is calculated taking the closest MAR pixel to the center of the commune and its 5 closest neighbours (red points on the map below).
The values are computed as a weighted (by the distance) average of those selected pixels.
The GWL (Global Warming level) represents the Global Mean Surface Temperature anomaly with 1850-1899 as reference.
The used statistical law is a General Pareto Distribution, future IDFs are computed by adding 7% of intensity per degree of Global Warming
Reference: Brajkovic et al., 2025 (https://doi.org/10.1016/j.ejrh.2025.102399); contact : josip.brajkovic@uliege.be
Units: mm (in the table)
Montana coefficients: val[mm/h]=a*duration[minutes]^(-b)
Return level [mm] | [9 empty] | 95% confidence interval half width [mm]
Return period (years) | 1h | 3h | 6h | 12h | 24h | 48h | 72h | Montana a | Montana b | 1h | 3h | 6h | 12h | 24h | 48h | 72h
2 | 24.6879 | 37.326 | 43.613 | 48.6868 | 51.2925 | 60.9591 | 67.9342 | 12.5074 | -0.20089 | 1.3354 | 2.1379 | 2.367 | 2.7572 | 2.8334 | 3.0281 | 3.1548
5 | 30.7594 | 46.7904 | 55.8185 | 63.5948 | 66.7823 | 77.0105 | 84.6107 | 16.3203 | -0.19721 | 2.1279 | 3.34 | 4.223 | 5.3709 | 5.587 | 5.5863 | 5.7841
10 | 35.3861 | 53.9757 | 65.866 | 76.7254 | 80.5655 | 90.6474 | 98.7308 | 19.1636 | -0.19798 | 3.0283 | 4.6004 | 6.5442 | 8.9135 | 9.3522 | 8.7934 | 9.0601
20 | 40.0478 | 61.1866 | 76.675 | 91.7033 | 96.432 | 105.7243 | 114.2998 | 21.9898 | -0.20059 | 4.2368 | 6.2384 | 9.869 | 14.3583 | 15.2277 | 13.5302 | 13.8727
25 | 41.5568 | 63.5139 | 80.3263 | 96.9604 | 102.0347 | 110.9093 | 119.6451 | 22.9008 | -0.20171 | 4.6937 | 6.8492 | 11.1773 | 16.594 | 17.6629 | 15.4356 | 15.8034
30 | 42.793 | 65.4177 | 83.3742 | 101.4244 | 106.8053 | 115.2722 | 124.1396 | 23.6469 | -0.2027 | 5.0918 | 7.3787 | 12.3382 | 18.6159 | 19.8742 | 17.1435 | 17.5321
50 | 46.2728 | 70.7633 | 92.2329 | 114.7886 | 121.1561 | 128.1292 | 137.3686 | 25.7521 | -0.20578 | 6.327 | 9.0082 | 16.0552 | 25.3057 | 27.2422 | 22.7076 | 23.1552
100 | 51.0363 | 78.0455 | 105.0446 | 135.1305 | 143.1854 | 147.1732 | 156.9252 | 28.6677 | -0.21046 | 8.2891 | 11.5635 | 22.2853 | 37.1571 | 40.4447 | 32.3085 | 32.8351
200 | 55.853 | 85.3636 | 118.8313 | 158.3432 | 168.5738 | 168.2372 | 178.5112 | 31.6926 | -0.21548 | 10.5884 | 14.5162 | 30.039 | 52.8497 | 58.1462 | 44.6451 | 45.2458

## GWL = 4 K
IDFs are calculated using the biad-adjusted Regional Climate model MAR3.14.0 forced by ERA5 (resolution of 5 km) reanalysis over 1940-2023.
The IDF for each location is calculated taking the closest MAR pixel to the center of the commune and its 5 closest neighbours (red points on the map below).
The values are computed as a weighted (by the distance) average of those selected pixels.
The GWL (Global Warming level) represents the Global Mean Surface Temperature anomaly with 1850-1899 as reference.
The used statistical law is a General Pareto Distribution, future IDFs are computed by adding 7% of intensity per degree of Global Warming
Reference: Brajkovic et al., 2025 (https://doi.org/10.1016/j.ejrh.2025.102399); contact : josip.brajkovic@uliege.be
Units: mm (in the table)
Montana coefficients: val[mm/h]=a*duration[minutes]^(-b)
Return level [mm] | [9 empty] | 95% confidence interval half width [mm]
Return period (years) | 1h | 3h | 6h | 12h | 24h | 48h | 72h | Montana a | Montana b | 1h | 3h | 6h | 12h | 24h | 48h | 72h
2 | 26.2038 | 39.618 | 46.291 | 51.6764 | 54.442 | 64.7022 | 72.1056 | 13.2754 | -0.20089 | 1.4174 | 2.2692 | 2.5124 | 2.9265 | 3.0074 | 3.214 | 3.3485
5 | 32.6481 | 49.6635 | 59.2459 | 67.4997 | 70.883 | 81.7392 | 89.8061 | 17.3225 | -0.19721 | 2.2586 | 3.5451 | 4.4823 | 5.7007 | 5.93 | 5.9293 | 6.1393
10 | 37.559 | 57.29 | 69.9104 | 81.4366 | 85.5125 | 96.2134 | 104.7932 | 20.3403 | -0.19798 | 3.2142 | 4.8829 | 6.9461 | 9.4608 | 9.9264 | 9.3334 | 9.6164
20 | 42.5068 | 64.9437 | 81.3831 | 97.3342 | 102.3533 | 112.2161 | 121.3182 | 23.3401 | -0.20059 | 4.497 | 6.6214 | 10.475 | 15.2399 | 16.1628 | 14.361 | 14.7245
25 | 44.1085 | 67.4139 | 85.2586 | 102.9141 | 108.3 | 117.7195 | 126.9917 | 24.307 | -0.20171 | 4.9819 | 7.2698 | 11.8637 | 17.6129 | 18.7475 | 16.3834 | 16.7738
30 | 45.4206 | 69.4346 | 88.4936 | 107.6523 | 113.3636 | 122.3503 | 131.7622 | 25.0988 | -0.2027 | 5.4045 | 7.8318 | 13.0958 | 19.7589 | 21.0946 | 18.1961 | 18.6086
50 | 49.1141 | 75.1084 | 97.8963 | 121.837 | 128.5955 | 135.9968 | 145.8035 | 27.3334 | -0.20578 | 6.7154 | 9.5614 | 17.041 | 26.8596 | 28.9149 | 24.1019 | 24.577
100 | 54.1701 | 82.8377 | 111.4947 | 143.428 | 151.9775 | 156.2101 | 166.561 | 30.428 | -0.21046 | 8.7981 | 12.2736 | 23.6537 | 39.4386 | 42.9281 | 34.2924 | 34.8513
200 | 59.2826 | 90.6053 | 126.128 | 168.0661 | 178.9249 | 178.5676 | 189.4724 | 33.6384 | -0.21548 | 11.2385 | 15.4076 | 31.8835 | 56.0949 | 61.7166 | 47.3864 | 48.0241